## front sheet
OGH_H |  |  | GH OVERALL DIMENSIONS
GH RANGE METRIC DIMENSION DATA + MANUAL OVERRIDE HP
Rev | Description | Date | note | Issued by | Appr. by
0 | Issue | 24,01,02 | issued | BERNINI | PISARONI
1 | revised | 22,06,05 | revised | BERNINI | BARSOTTI
2 | revised | 25,04,10 | revised | BERNINI | BARSOTTI
3 | revised | 14,01,11 | revised quote L | BERNINI | BARSOTTI
4 | revised | 23,03,11 | Add quote "B3" | BERNINI | BARSOTTI
5 | revised | 14,04,11 | revised quote L - H -H1 | BERNINI | BARSOTTI
6 | revised | 12,07,12 | - add new 161 cast iron body | BERNINI | BARSOTTI

## GP-SR-FO
GH RANGE METRIC DIMENSION DATA - SINGLE ACTING - FAIL OPEN - OGHAH00ADC REV.3
ACTUATOR MODEL | ACTUATOR OVERALL DIMENSIONS (mm) | [21 empty] | CARTER |  | SPOOL * (OPTIONAL) |  |  | CLEARANCE FOR DISASSEMBLY |  |  | DISPLACEMENT (LITRES) |  |  |  |  | X | weight | CENTER GRAVITY
| A | B | C | B2 | B3 | C2 | C4 | Ev | E | F | F1 | G | H | L body | H1 | K | L | N | P | P1 | R | S | AL | AR | M1 | M | Weight | ES | EC | ET | Simm. | corsa | area | corsa | Canted | ( NPT ) | ( Kg ) | XG | ZG | YG |  | weight | molla | carter | cilindro
GH 065 - CARTER CARBON STEEL - FLANGE TYPE ISO F25 | [41 empty] | 0
GH-065*-040*/O1 HPB | 1525.5 | 863.5 | 662 | 672.5 | 468 | 384 | 112 | 100 | 120 | 273 | 70 | 65 | 346.5 |  | 408.5 | 145 | 201.5 | 70 | 550 | 426.5 | 330 | 272 | 165 | 190 | 80 | 140 | 33 | 260 | 130 | 140 | 0.17961 | 1.43 | 0.1256 | 1.52 | 0.19091 | 1/4" | 147 | -188.6651 | 73 | 53.5127 |  | 147 | 76 | 55 | 16
GH-065*-045*/O1 HPB | 1525.5 | 863.5 | 662 | 672.5 | 468 | 384 | 112 | 106 | 134 | 273 | 70 | 65 | 346.5 |  | 420.5 | 145 | 201.5 | 70 | 550 | 426.5 | 330 | 284 | 165 | 190 | 80 | 140 | 33 | 260 | 130 | 140 | 0.22737 | 1.43 | 0.159 | 1.52 | 0.24168 | 1/4" | 148 | -185.2547 | 73 | 53.5849 |  | 148 | 76 | 55 | 17
GH-065*-050*/O1 HPB | 1525.5 | 863.5 | 662 | 672.5 | 468 | 384 | 112 | 106 | 134 | 273 | 70 | 65 | 346.5 |  | 420.5 | 145 | 201.5 | 70 | 550 | 426.5 | 330 | 284 | 165 | 190 | 80 | 140 | 33 | 260 | 130 | 140 | 0.28171 | 1.43 | 0.197 | 1.52 | 0.29944 | 1/4" | 148 | -184.9547 | 73 | 53.5849 |  | 148 | 76 | 55 | 17
GH-065*-060*/O1 HPB | 1525.5 | 863.5 | 662 | 672.5 | 468 | 384 | 112 | 110 | 110 | 273 | 70 | 65 | 346.5 |  | 403.5 | 145 | 201.5 | 70 | 550 | 426.5 | 330 | 267 | 165 | 190 | 80 | 140 | 33 | 260 | 130 | 140 | 0.40469 | 1.43 | 0.283 | 1.52 | 0.43016 | 1/2" | 152 | -171.4436 | 73 | 53.865 |  | 152 | 76 | 55 | 21
GH-065*-070*/O1 HPB | 1530.5 | 863.5 | 667 | 672.5 | 468 | 384 | 117 | 135 | 135 | 273 | 70 | 65 | 346.5 |  | 421 | 145 | 201.5 | 70 | 550 | 426.5 | 330 | 284.5 | 165 | 190 | 80 | 140 | 33 | 260 | 130 | 140 | 0.55055 | 1.43 | 0.385 | 1.52 | 0.5852 | 1/2" | 160 | -146.3067 | 73 | 54.386 |  | 160 | 76 | 55 | 29
GH-065*-080*/O1 HPB | 1525.5 | 863.5 | 662 | 672.5 | 468 | 384 | 112 | 116 | 116 | 273 | 70 | 65 | 346.5 |  | 406.5 | 145 | 201.5 | 70 | 550 | 426.5 | 330 | 270 | 165 | 190 | 80 | 140 | 33 | 260 | 130 | 140 | 0.71929 | 1.43 | 0.503 | 1.52 | 0.76456 | 1/2" | 156 | -157.7188 | 73 | 54.1317 |  | 156 | 76 | 55 | 25
GH-065*-090*/O1 HPB | 1534.5 | 863.5 | 671 | 672.5 | 468 | 388 | 117 | 130 | 115 | 273 | 70 | 65 | 346.5 |  | 411 | 145 | 201.5 | 70 | 550 | 426.5 | 330 | 274.5 | 165 | 190 | 80 | 140 | 33 | 260 | 130 | 140 | 0.90948 | 1.43 | 0.636 | 1.52 | 0.96672 | 1/2" | 160 | -144.6642 | 73 | 54.386 | C1 | 160 | 76 | 55 | 29
GH-065*-100*/O1 HPB | 1550.5 | 863.5 | 687 | 672.5 | 468 | 384 | 137 | 130 | 130 | 273 | 70 | 65 | 346.5 |  | 418.5 | 145 | 201.5 | 70 | 550 | 426.5 | 330 | 282 | 165 | 190 | 80 | 140 | 33 | 260 | 150 | 140 | 1.1225 | 1.43 | 0.785 | 1.52 | 1.1932 | 1/2" | 160 | -144.5654 | 73 | 54.386 |  | 160 | 76 | 55 | 29
GH-065*-110*/O1 HPB | 1579.5 | 863.5 | 716 | 672.5 | 468 | 413 | 137 | 160 | 145 | 273 | 70 | 65 | 346.5 |  | 426 | 145 | 201.5 | 70 | 550 | 426.5 | 330 | 289.5 | 165 | 190 | 80 | 140 | 33 | 260 | 150 | 140 | 1.3585 | 1.43 | 0.95 | 1.52 | 1.444 | 1/2" | 175 | -98.5762 | 73 | 55.2419 |  | 175 | 76 | 55 | 44
GH-065*-125*/O1 HPB | 1581.5 | 863.5 | 718 | 672.5 | 468 | 415 | 137 | 180 | 175 | 273 | 70 | 65 | 346.5 |  | 466 | 145 | 201.5 | 70 | 550 | 426.5 | 330 | 329.5 | 165 | 190 | 80 | 140 | 33 | 260 | 150 | 140 | 1.7546 | 1.43 | 1.227 | 1.52 | 1.865 | 1/2" | 177 | -92.1706 | 73 | 55.3457 |  | 177 | 76 | 55 | 46
GH-065*-140*/O1 HPB | 1586.5 | 863.5 | 723 | 672.5 | 468 | 420 | 137 | 220 | 170 | 273 | 70 | 65 | 346.5 |  | 463.5 | 145 | 201.5 | 70 | 550 | 426.5 | 330 | 327 | 165 | 190 | 80 | 140 | 33 | 260 | 150 | 140 | 2.2008 | 1.43 | 1.539 | 1.52 | 2.3393 | 1/2" | 196 | -47.7175 | 73 | 56.2319 |  | 196 | 76 | 55 | 65
GH-065*-160*/O1 HPB | 1581.5 | 863.5 | 718 | 672.5 | 468 | 415 | 137 | 220 | 190 | 273 | 70 | 65 | 346.5 |  | 468.5 | 145 | 201.5 | 70 | 550 | 426.5 | 330 | 332 | 165 | 190 | 80 | 140 | 33 | 260 | 150 | 140 | 2.8743 | 1.43 | 2.01 | 1.52 | 3.0552 | 3/4" | 202 | -34.9778 | 73 | 56.4789 |  | 202 | 76 | 55 | 71
GH-065*-180*/O1 HPB | 1653.5 | 863.5 | 790 | 672.5 | 468 | 466 | 158 | 220 | 240 | 273 | 70 | 65 | 346.5 |  | 493.5 | 145 | 201.5 | 70 | 550 | 426.5 | 330 | 357 | 165 | 190 | 80 | 140 | 33 | 260 | 160 | 140 | 3.6379 | 1.43 | 2.544 | 1.52 | 3.8669 | 3/4" | 223 | 15.7223 | 73 | 57.2436 |  | 223 | 76 | 55 | 92
GH-065*-200*/O1 HPB | 1632.5 | 863.5 | 769 | 672.5 | 468 | 466 | 137 | 240 | 240 | 273 | 70 | 65 | 346.5 |  | 493.5 | 145 | 201.5 | 70 | 550 | 426.5 | 330 | 357 | 165 | 190 | 80 | 140 | 33 | 260 | 160 | 140 | 4.4902 | 1.43 | 3.14 | 1.52 | 4.7728 | 3/4" | 233 | 38.8929 | 73 | 57.5615 |  | 233 | 76 | 55 | 102
GH-065*-040*/O2 HPB | 1525.5 | 863.5 | 662 | 672.5 | 468 | 384 | 112 | 100 | 120 | 273 | 70 | 65 | 346.5 |  | 408.5 | 145 | 201.5 | 70 | 550 | 426.5 | 330 | 272 | 165 | 190 | 80 | 140 | 33 | 260 | 130 | 140 | 0.17961 | 1.43 | 0.1256 | 1.52 | 0.19091 | 1/4" | 156 | -206.75 | 73 | 54.1317 |  | 156 | 85 | 55 | 16
GH-065*-045*/O2 HPB | 1525.5 | 863.5 | 662 | 672.5 | 468 | 384 | 112 | 106 | 134 | 273 | 70 | 65 | 346.5 |  | 420.5 | 145 | 201.5 | 70 | 550 | 426.5 | 330 | 284 | 165 | 190 | 80 | 140 | 33 | 260 | 130 | 140 | 0.22737 | 1.43 | 0.159 | 1.52 | 0.24168 | 1/4" | 157 | -203.4142 | 73 | 54.1964 |  | 157 | 85 | 55 | 17
GH-065*-050*/O2 HPB | 1525.5 | 863.5 | 662 | 672.5 | 468 | 384 | 112 | 106 | 134 | 273 | 70 | 65 | 346.5 |  | 420.5 | 145 | 201.5 | 70 | 550 | 426.5 | 330 | 284 | 165 | 190 | 80 | 140 | 33 | 260 | 130 | 140 | 0.28171 | 1.43 | 0.197 | 1.52 | 0.29944 | 1/4" | 157 | -203.1302 | 73 | 54.1964 |  | 157 | 85 | 55 | 17
GH-065*-060*/O2 HPB | 1525.5 | 863.5 | 662 | 672.5 | 468 | 384 | 112 | 110 | 110 | 273 | 70 | 65 | 346.5 |  | 403.5 | 145 | 201.5 | 70 | 550 | 426.5 | 330 | 267 | 165 | 190 | 80 | 140 | 33 | 260 | 130 | 140 | 0.40469 | 1.43 | 0.283 | 1.52 | 0.43016 | 1/2" | 161 | -189.9017 | 73 | 54.4477 |  | 161 | 85 | 55 | 21
GH-065*-070*/O2 HPB | 1530.5 | 863.5 | 667 | 672.5 | 468 | 384 | 117 | 135 | 135 | 273 | 70 | 65 | 346.5 |  | 421 | 145 | 201.5 | 70 | 550 | 426.5 | 330 | 284.5 | 165 | 190 | 80 | 140 | 33 | 260 | 130 | 140 | 0.55055 | 1.43 | 0.385 | 1.52 | 0.5852 | 1/2" | 169 | -165.1989 | 73 | 54.9167 |  | 169 | 85 | 55 | 29
GH-065*-080*/O2 HPB | 1525.5 | 863.5 | 662 | 672.5 | 468 | 384 | 112 | 116 | 116 | 273 | 70 | 65 | 346.5 |  | 406.5 | 145 | 201.5 | 70 | 550 | 426.5 | 330 | 270 | 165 | 190 | 80 | 140 | 33 | 260 | 130 | 140 | 0.71929 | 1.43 | 0.503 | 1.52 | 0.76456 | 1/2" | 165 | -176.4576 | 73 | 54.6875 |  | 165 | 85 | 55 | 25
GH-065*-090*/O2 HPB | 1534.5 | 863.5 | 671 | 672.5 | 468 | 388 | 117 | 130 | 115 | 273 | 70 | 65 | 346.5 |  | 411 | 145 | 201.5 | 70 | 550 | 426.5 | 330 | 274.5 | 165 | 190 | 80 | 140 | 33 | 260 | 130 | 140 | 0.90948 | 1.43 | 0.636 | 1.52 | 0.96672 | 1/2" | 169 | -163.6381 | 73 | 54.9167 | C2 | 169 | 85 | 55 | 29
GH-065*-100*/O2 HPB | 1550.5 | 863.5 | 687 | 672.5 | 468 | 384 | 137 | 130 | 130 | 273 | 70 | 65 | 346.5 |  | 418.5 | 145 | 201.5 | 70 | 550 | 426.5 | 330 | 282 | 165 | 190 | 80 | 140 | 33 | 260 | 150 | 140 | 1.1225 | 1.43 | 0.785 | 1.52 | 1.1932 | 1/2" | 169 | -163.5442 | 73 | 54.9167 |  | 169 | 85 | 55 | 29
GH-065*-110*/O2 HPB | 1579.5 | 863.5 | 716 | 672.5 | 468 | 413 | 137 | 160 | 145 | 273 | 70 | 65 | 346.5 |  | 426 | 145 | 201.5 | 70 | 550 | 426.5 | 330 | 289.5 | 165 | 190 | 80 | 140 | 33 | 260 | 150 | 140 | 1.3585 | 1.43 | 0.95 | 1.52 | 1.444 | 1/2" | 184 | -118.2143 | 73 | 55.6923 |  | 184 | 85 | 55 | 44
GH-065*-125*/O2 HPB | 1581.5 | 863.5 | 718 | 672.5 | 468 | 415 | 137 | 180 | 175 | 273 | 70 | 65 | 346.5 |  | 466 | 145 | 201.5 | 70 | 550 | 426.5 | 330 | 329.5 | 165 | 190 | 80 | 140 | 33 | 260 | 150 | 140 | 1.7546 | 1.43 | 1.227 | 1.52 | 1.865 | 1/2" | 186 | -111.9015 | 73 | 55.7868 |  | 186 | 85 | 55 | 46
GH-065*-140*/O2 HPB | 1586.5 | 863.5 | 723 | 672.5 | 468 | 420 | 137 | 220 | 170 | 273 | 70 | 65 | 346.5 |  | 463.5 | 145 | 201.5 | 70 | 550 | 426.5 | 330 | 327 | 165 | 190 | 80 | 140 | 33 | 260 | 150 | 140 | 2.2008 | 1.43 | 1.539 | 1.52 | 2.3393 | 1/2" | 205 | -67.5645 | 73 | 56.5972 |  | 205 | 85 | 55 | 65
GH-065*-160*/O2 HPB | 1581.5 | 863.5 | 718 | 672.5 | 468 | 415 | 137 | 220 | 190 | 273 | 70 | 65 | 346.5 |  | 468.5 | 145 | 201.5 | 70 | 550 | 426.5 | 330 | 332 | 165 | 190 | 80 | 140 | 33 | 260 | 150 | 140 | 2.8743 | 1.43 | 2.01 | 1.52 | 3.0552 | 3/4" | 211 | -54.8049 | 73 | 56.8243 |  | 211 | 85 | 55 | 71
GH-065*-180*/O2 HPB | 1653.5 | 863.5 | 790 | 672.5 | 468 | 466 | 158 | 220 | 240 | 273 | 70 | 65 | 346.5 |  | 493.5 | 145 | 201.5 | 70 | 550 | 426.5 | 330 | 357 | 165 | 190 | 80 | 140 | 33 | 260 | 160 | 140 | 3.6379 | 1.43 | 2.544 | 1.52 | 3.8669 | 3/4" | 232 | -4.2684 | 73 | 57.5309 |  | 232 | 85 | 55 | 92
GH-065*-200*/O2 HPB | 1632.5 | 863.5 | 769 | 672.5 | 468 | 466 | 137 | 240 | 240 | 273 | 70 | 65 | 346.5 |  | 493.5 | 145 | 201.5 | 70 | 550 | 426.5 | 330 | 357 | 165 | 190 | 80 | 140 | 33 | 260 | 160 | 140 | 4.4902 | 1.43 | 3.14 | 1.52 | 4.7728 | 3/4" | 242 | 18.8681 | 73 | 57.8261 |  | 242 | 85 | 55 | 102
GH-065*-040*/O3 HPB | 1468.5 | 806.5 | 662 | 615.5 | 487 | 384 | 112 | 100 | 120 | 323.9 | 70 | 65 | 371.95 |  | 433.95 | 145 | 226.95 | 70 | 550 | 451.95 | 330 | 272 | 165 | 190 | 80 | 140 | 33 | 260 | 130 | 140 | 0.17961 | 1.43 | 0.1256 | 1.52 | 0.19091 | 1/4" | 207 | -263.4555 | 73 | 56.6743 |  | 207 | 136 | 55 | 16
GH-065*-045*/O3 HPB | 1468.5 | 806.5 | 662 | 615.5 | 487 | 384 | 112 | 106 | 134 | 323.9 | 70 | 65 | 371.95 |  | 445.95 | 145 | 226.95 | 70 | 550 | 451.95 | 330 | 284 | 165 | 190 | 80 | 140 | 33 | 260 | 130 | 140 | 0.22737 | 1.43 | 0.159 | 1.52 | 0.24168 | 1/4" | 208 | -260.6352 | 73 | 56.7123 |  | 208 | 136 | 55 | 17
GH-065*-050*/O3 HPB | 1468.5 | 806.5 | 662 | 615.5 | 487 | 384 | 112 | 106 | 134 | 323.9 | 70 | 65 | 371.95 |  | 445.95 | 145 | 226.95 | 70 | 550 | 451.95 | 330 | 284 | 165 | 190 | 80 | 140 | 33 | 260 | 130 | 140 | 0.28171 | 1.43 | 0.197 | 1.52 | 0.29944 | 1/4" | 208 | -260.417 | 73 | 56.7123 |  | 208 | 136 | 55 | 17
GH-065*-060*/O3 HPB | 1468.5 | 806.5 | 662 | 615.5 | 487 | 384 | 112 | 110 | 110 | 323.9 | 70 | 65 | 371.95 |  | 428.95 | 145 | 226.95 | 70 | 550 | 451.95 | 330 | 267 | 165 | 190 | 80 | 140 | 33 | 260 | 130 | 140 | 0.40469 | 1.43 | 0.283 | 1.52 | 0.43016 | 1/2" | 212 | -249.1775 | 73 | 56.861 |  | 212 | 136 | 55 | 21
GH-065*-070*/O3 HPB | 1473.5 | 806.5 | 667 | 615.5 | 487 | 384 | 117 | 135 | 135 | 323.9 | 70 | 65 | 371.95 |  | 446.45 | 145 | 226.95 | 70 | 550 | 451.95 | 330 | 284.5 | 165 | 190 | 80 | 140 | 33 | 260 | 130 | 140 | 0.55055 | 1.43 | 0.385 | 1.52 | 0.5852 | 1/2" | 220 | -227.861 | 73 | 57.1429 |  | 220 | 136 | 55 | 29
GH-065*-080*/O3 HPB | 1468.5 | 806.5 | 662 | 615.5 | 487 | 384 | 112 | 116 | 116 | 323.9 | 70 | 65 | 371.95 |  | 431.95 | 145 | 226.95 | 70 | 550 | 451.95 | 330 | 270 | 165 | 190 | 80 | 140 | 33 | 260 | 130 | 140 | 0.71929 | 1.43 | 0.503 | 1.52 | 0.76456 | 1/2" | 216 | -237.7007 | 73 | 57.0044 |  | 216 | 136 | 55 | 25
GH-065*-090*/O3 HPB | 1477.5 | 806.5 | 671 | 615.5 | 487 | 388 | 117 | 130 | 115 | 323.9 | 70 | 65 | 371.95 |  | 436.45 | 145 | 226.95 | 70 | 550 | 451.95 | 330 | 274.5 | 165 | 190 | 80 | 140 | 33 | 260 | 130 | 140 | 0.90948 | 1.43 | 0.636 | 1.52 | 0.96672 | 1/2" | 220 | -226.6433 | 73 | 57.1429 |  | 220 | 136 | 55 | 29
GH-065*-100*/O3 HPB | 1493.5 | 806.5 | 687 | 615.5 | 487 | 384 | 137 | 130 | 130 | 323.9 | 70 | 65 | 371.95 |  | 443.95 | 145 | 226.95 | 70 | 550 | 451.95 | 330 | 282 | 165 | 190 | 80 | 140 | 33 | 260 | 150 | 140 | 1.1225 | 1.43 | 0.785 | 1.52 | 1.1932 | 1/2" | 220 | -226.57 | 73 | 57.1429 | C4 | 220 | 136 | 55 | 29
GH-065*-110*/O3 HPB | 1522.5 | 806.5 | 716 | 615.5 | 487 | 413 | 137 | 160 | 145 | 323.9 | 70 | 65 | 371.95 |  | 451.45 | 145 | 226.95 | 70 | 550 | 451.95 | 330 | 289.5 | 165 | 190 | 80 | 140 | 33 | 260 | 150 | 140 | 1.3585 | 1.43 | 0.95 | 1.52 | 1.444 | 1/2" | 235 | -186.7723 | 73 | 57.622 |  | 235 | 136 | 55 | 44
GH-065*-125*/O3 HPB | 1524.5 | 806.5 | 718 | 615.5 | 487 | 415 | 137 | 180 | 175 | 323.9 | 70 | 65 | 371.95 |  | 491.45 | 145 | 226.95 | 70 | 550 | 451.95 | 330 | 329.5 | 165 | 190 | 80 | 140 | 33 | 260 | 150 | 140 | 1.7546 | 1.43 | 1.227 | 1.52 | 1.865 | 1/2" | 237 | -181.2018 | 73 | 57.6815 |  | 237 | 136 | 55 | 46
GH-065*-140*/O3 HPB | 1529.5 | 806.5 | 723 | 615.5 | 487 | 420 | 137 | 220 | 170 | 323.9 | 70 | 65 | 371.95 |  | 488.95 | 145 | 226.95 | 70 | 550 | 451.95 | 330 | 327 | 165 | 190 | 80 | 140 | 33 | 260 | 150 | 140 | 2.2008 | 1.43 | 1.539 | 1.52 | 2.3393 | 1/2" | 256 | -140.389 | 73 | 58.2022 |  | 256 | 136 | 55 | 65
GH-065*-160*/O3 HPB | 1524.5 | 806.5 | 718 | 615.5 | 487 | 415 | 137 | 220 | 190 | 323.9 | 70 | 65 | 371.95 |  | 493.95 | 145 | 226.95 | 70 | 550 | 451.95 | 330 | 332 | 165 | 190 | 80 | 140 | 33 | 260 | 150 | 140 | 2.8743 | 1.43 | 2.01 | 1.52 | 3.0552 | 3/4" | 262 | -128.4097 | 73 | 58.3516 |  | 262 | 136 | 55 | 71
GH-065*-180*/O3 HPB | 1596.5 | 806.5 | 790 | 615.5 | 487 | 466 | 158 | 220 | 240 | 323.9 | 70 | 65 | 371.95 |  | 518.95 | 145 | 226.95 | 70 | 550 | 451.95 | 330 | 357 | 165 | 190 | 80 | 140 | 33 | 260 | 160 | 140 | 3.6379 | 1.43 | 2.544 | 1.52 | 3.8669 | 3/4" | 283 | -81.3703 | 73 | 58.8265 |  | 283 | 136 | 55 | 92
GH-065*-200*/O3 HPB | 1575.5 | 806.5 | 769 | 615.5 | 487 | 466 | 137 | 240 | 240 | 323.9 | 70 | 65 | 371.95 |  | 518.95 | 145 | 226.95 | 70 | 550 | 451.95 | 330 | 357 | 165 | 190 | 80 | 140 | 33 | 260 | 160 | 140 | 4.4902 | 1.43 | 3.14 | 1.52 | 4.7728 | 3/4" | 293 | -59.5746 | 73 | 59.0296 |  | 293 | 136 | 55 | 102
GH-065*-040*/O4 HPB | 1439.5 | 777.5 | 662 | 586.5 | 473 | 384 | 112 | 100 | 120 | 323.9 | 70 | 65 | 371.95 |  | 433.95 | 145 | 226.95 | 70 | 550 | 451.95 | 330 | 272 | 165 | 190 | 80 | 140 | 33 | 260 | 130 | 140 | 0.17961 | 1.43 | 0.1256 | 1.52 | 0.19091 | 1/4" | 206 | -253.4014 | 73 | 56.6359 |  | 206 | 135 | 55 | 16
GH-065*-045*/O4 HPB | 1439.5 | 777.5 | 662 | 586.5 | 473 | 384 | 112 | 106 | 134 | 323.9 | 70 | 65 | 371.95 |  | 445.95 | 145 | 226.95 | 70 | 550 | 451.95 | 330 | 284 | 165 | 190 | 80 | 140 | 33 | 260 | 130 | 140 | 0.22737 | 1.43 | 0.159 | 1.52 | 0.24168 | 1/4" | 207 | -250.6142 | 73 | 56.6743 |  | 207 | 135 | 55 | 17
GH-065*-050*/O4 HPB | 1439.5 | 777.5 | 662 | 586.5 | 473 | 384 | 112 | 106 | 134 | 323.9 | 70 | 65 | 371.95 |  | 445.95 | 145 | 226.95 | 70 | 550 | 451.95 | 330 | 284 | 165 | 190 | 80 | 140 | 33 | 260 | 130 | 140 | 0.28171 | 1.43 | 0.197 | 1.52 | 0.29944 | 1/4" | 207 | -250.395 | 73 | 56.6743 |  | 207 | 135 | 55 | 17
GH-065*-060*/O4 HPB | 1439.5 | 777.5 | 662 | 586.5 | 473 | 384 | 112 | 110 | 110 | 323.9 | 70 | 65 | 371.95 |  | 428.95 | 145 | 226.95 | 70 | 550 | 451.95 | 330 | 267 | 165 | 190 | 80 | 140 | 33 | 260 | 130 | 140 | 0.40469 | 1.43 | 0.283 | 1.52 | 0.43016 | 1/2" | 211 | -239.2848 | 73 | 56.8243 |  | 211 | 135 | 55 | 21
GH-065*-070*/O4 HPB | 1444.5 | 777.5 | 667 | 586.5 | 473 | 384 | 117 | 135 | 135 | 323.9 | 70 | 65 | 371.95 |  | 446.45 | 145 | 226.95 | 70 | 550 | 451.95 | 330 | 284.5 | 165 | 190 | 80 | 140 | 33 | 260 | 130 | 140 | 0.55055 | 1.43 | 0.385 | 1.52 | 0.5852 | 1/2" | 219 | -218.2186 | 73 | 57.1087 |  | 219 | 135 | 55 | 29
GH-065*-080*/O4 HPB | 1439.5 | 777.5 | 662 | 586.5 | 473 | 384 | 112 | 116 | 116 | 323.9 | 70 | 65 | 371.95 |  | 431.95 | 145 | 226.95 | 70 | 550 | 451.95 | 330 | 270 | 165 | 190 | 80 | 140 | 33 | 260 | 130 | 140 | 0.71929 | 1.43 | 0.503 | 1.52 | 0.76456 | 1/2" | 215 | -227.9317 | 73 | 56.969 |  | 215 | 135 | 55 | 25
GH-065*-090*/O4 HPB | 1448.5 | 777.5 | 671 | 586.5 | 473 | 388 | 117 | 130 | 115 | 323.9 | 70 | 65 | 371.95 |  | 436.45 | 145 | 226.95 | 70 | 550 | 451.95 | 330 | 274.5 | 165 | 190 | 80 | 140 | 33 | 260 | 130 | 140 | 0.90948 | 1.43 | 0.636 | 1.52 | 0.96672 | 1/2" | 219 | -216.9957 | 73 | 57.1087 |  | 219 | 135 | 55 | 29
GH-065*-100*/O4 HPB | 1464.5 | 777.5 | 687 | 586.5 | 473 | 384 | 137 | 130 | 130 | 323.9 | 70 | 65 | 371.95 |  | 443.95 | 145 | 226.95 | 70 | 550 | 451.95 | 330 | 282 | 165 | 190 | 80 | 140 | 33 | 260 | 150 | 140 | 1.1225 | 1.43 | 0.785 | 1.52 | 1.1932 | 1/2" | 219 | -216.9221 | 73 | 57.1087 | C4 | 219 | 135 | 55 | 29
GH-065*-110*/O4 HPB | 1493.5 | 777.5 | 716 | 586.5 | 473 | 413 | 137 | 160 | 145 | 323.9 | 70 | 65 | 371.95 |  | 451.45 | 145 | 226.95 | 70 | 550 | 451.95 | 330 | 289.5 | 165 | 190 | 80 | 140 | 33 | 260 | 150 | 140 | 1.3585 | 1.43 | 0.95 | 1.52 | 1.444 | 1/2" | 234 | -177.5508 | 73 | 57.5918 |  | 234 | 135 | 55 | 44
GH-065*-125*/O4 HPB | 1495.5 | 777.5 | 718 | 586.5 | 473 | 415 | 137 | 180 | 175 | 323.9 | 70 | 65 | 371.95 |  | 491.45 | 145 | 226.95 | 70 | 550 | 451.95 | 330 | 329.5 | 165 | 190 | 80 | 140 | 33 | 260 | 150 | 140 | 1.7546 | 1.43 | 1.227 | 1.52 | 1.865 | 1/2" | 236 | -172.0323 | 73 | 57.6518 |  | 236 | 135 | 55 | 46
GH-065*-140*/O4 HPB | 1500.5 | 777.5 | 723 | 586.5 | 473 | 420 | 137 | 220 | 170 | 323.9 | 70 | 65 | 371.95 |  | 488.95 | 145 | 226.95 | 70 | 550 | 451.95 | 330 | 327 | 165 | 190 | 80 | 140 | 33 | 260 | 150 | 140 | 2.2008 | 1.43 | 1.539 | 1.52 | 2.3393 | 1/2" | 255 | -131.7191 | 73 | 58.1767 |  | 255 | 135 | 55 | 65
GH-065*-160*/O4 HPB | 1495.5 | 777.5 | 718 | 586.5 | 473 | 415 | 137 | 220 | 190 | 323.9 | 70 | 65 | 371.95 |  | 493.95 | 145 | 226.95 | 70 | 550 | 451.95 | 330 | 332 | 165 | 190 | 80 | 140 | 33 | 260 | 150 | 140 | 2.8743 | 1.43 | 2.01 | 1.52 | 3.0552 | 3/4" | 261 | -119.8864 | 73 | 58.3272 |  | 261 | 135 | 55 | 71
GH-065*-180*/O4 HPB | 1567.5 | 777.5 | 790 | 586.5 | 473 | 466 | 158 | 220 | 240 | 323.9 | 70 | 65 | 371.95 |  | 518.95 | 145 | 226.95 | 70 | 550 | 451.95 | 330 | 357 | 165 | 190 | 80 | 140 | 33 | 260 | 160 | 140 | 3.6379 | 1.43 | 2.544 | 1.52 | 3.8669 | 3/4" | 282 | -73.2959 | 73 | 58.8055 |  | 282 | 135 | 55 | 92
GH-065*-200*/O4 HPB | 1546.5 | 777.5 | 769 | 586.5 | 473 | 466 | 137 | 240 | 240 | 323.9 | 70 | 65 | 371.95 |  | 518.95 | 145 | 226.95 | 70 | 550 | 451.95 | 330 | 357 | 165 | 190 | 80 | 140 | 33 | 260 | 160 | 140 | 4.4902 | 1.43 | 3.14 | 1.52 | 4.7728 | 3/4" | 292 | -51.6941 | 73 | 59.0099 |  | 292 | 135 | 55 | 102
GH 085 - CARTER CAST IRON - FLANGE TYPE ISO F25
GH-085*-040*/O1 HPB | 1585.5 | 893.5 | 692 | 672.5 | 498 | 384 | 112 | 100 | 120 | 273 | 70 | 85 | 351.5 |  | 408.5 | 130 | 221.5 | 70 | 550 | 426.5 | 330 | 272 | 195 | 220 | 80 | 140 | 33 | 305 | 150 | 140 | 0.23487 | 1.87 | 0.1256 | 2 | 0.2512 | 1/4" | 172 | -174.1889 | 74 | 70.1366 |  | 172 | 76 | 80 | 16
GH-085*-045*/O1 HPB | 1585.5 | 893.5 | 692 | 672.5 | 498 | 384 | 112 | 106 | 134 | 273 | 70 | 85 | 351.5 |  | 420.5 | 130 | 221.5 | 70 | 550 | 426.5 | 330 | 284 | 195 | 220 | 80 | 140 | 33 | 305 | 150 | 140 | 0.29733 | 1.87 | 0.159 | 2 | 0.318 | 1/4" | 173 | -170.827 | 74 | 70.2174 |  | 173 | 76 | 80 | 17
GH-085*-050*/O1 HPB | 1585.5 | 893.5 | 692 | 672.5 | 498 | 384 | 112 | 106 | 134 | 273 | 70 | 85 | 351.5 |  | 420.5 | 130 | 221.5 | 70 | 550 | 426.5 | 330 | 284 | 195 | 220 | 80 | 140 | 33 | 305 | 150 | 140 | 0.36839 | 1.87 | 0.197 | 2 | 0.394 | 1/4" | 173 | -169.7541 | 74 | 70.2174 |  | 173 | 76 | 80 | 17
GH-085*-060*/O1 HPB | 1585.5 | 893.5 | 692 | 672.5 | 498 | 384 | 112 | 110 | 110 | 273 | 70 | 85 | 351.5 |  | 403.5 | 130 | 221.5 | 70 | 550 | 426.5 | 330 | 267 | 195 | 220 | 80 | 140 | 33 | 305 | 150 | 140 | 0.52921 | 1.87 | 0.283 | 2 | 0.566 | 1/2" | 177 | -156.9709 | 74 | 70.5319 |  | 177 | 76 | 80 | 21
GH-085*-070*/O1 HPB | 1590.5 | 893.5 | 697 | 672.5 | 498 | 384 | 117 | 135 | 135 | 273 | 70 | 85 | 351.5 |  | 421 | 130 | 221.5 | 70 | 550 | 426.5 | 330 | 284.5 | 195 | 220 | 80 | 140 | 33 | 305 | 150 | 140 | 0.71995 | 1.87 | 0.385 | 2 | 0.77 | 1/2" | 185 | -134.1662 | 74 | 71.1224 |  | 185 | 76 | 80 | 29
GH-085*-080*/O1 HPB | 1585.5 | 893.5 | 692 | 672.5 | 498 | 384 | 112 | 116 | 116 | 273 | 70 | 85 | 351.5 |  | 406.5 | 130 | 221.5 | 70 | 550 | 426.5 | 330 | 270 | 195 | 220 | 80 | 140 | 33 | 305 | 150 | 140 | 0.94061 | 1.87 | 0.503 | 2 | 1.006 | 1/2" | 181 | -143.9249 | 74 | 70.8333 |  | 181 | 76 | 80 | 25
GH-085*-090*/O1 HPB | 1594.5 | 893.5 | 701 | 672.5 | 498 | 388 | 117 | 130 | 115 | 273 | 70 | 85 | 351.5 |  | 411 | 130 | 221.5 | 70 | 550 | 426.5 | 330 | 274.5 | 195 | 220 | 80 | 140 | 33 | 305 | 150 | 140 | 1.1893 | 1.87 | 0.636 | 2 | 1.272 | 1/2" | 185 | -132.0698 | 74 | 71.1224 | C1 | 185 | 76 | 80 | 29
GH-085*-100*/O1 HPB | 1610.5 | 893.5 | 717 | 672.5 | 498 | 384 | 137 | 130 | 130 | 273 | 70 | 85 | 351.5 |  | 418.5 | 130 | 221.5 | 70 | 550 | 426.5 | 330 | 282 | 195 | 220 | 80 | 140 | 33 | 305 | 150 | 140 | 1.468 | 1.87 | 0.785 | 2 | 1.57 | 1/2" | 185 | -135.368 | 74 | 71.1224 |  | 185 | 76 | 80 | 29
GH-085*-110*/O1 HPB | 1639.5 | 893.5 | 746 | 672.5 | 498 | 413 | 137 | 160 | 145 | 273 | 70 | 85 | 351.5 |  | 426 | 130 | 221.5 | 70 | 550 | 426.5 | 330 | 289.5 | 195 | 220 | 80 | 140 | 33 | 305 | 150 | 140 | 1.7765 | 1.87 | 0.95 | 2 | 1.9 | 1/2" | 200 | -97.0448 | 74 | 72.109 |  | 200 | 76 | 80 | 44
GH-085*-125*/O1 HPB | 1641.5 | 893.5 | 748 | 672.5 | 498 | 415 | 137 | 180 | 175 | 273 | 70 | 85 | 351.5 |  | 466 | 130 | 221.5 | 70 | 550 | 426.5 | 330 | 329.5 | 195 | 220 | 80 | 140 | 33 | 305 | 150 | 140 | 2.2945 | 1.87 | 1.227 | 2 | 2.454 | 1/2" | 202 | -90.2407 | 74 | 72.23 |  | 202 | 76 | 80 | 46
GH-085*-140*/O1 HPB | 1646.5 | 893.5 | 753 | 672.5 | 498 | 420 | 137 | 220 | 170 | 273 | 70 | 85 | 351.5 |  | 463.5 | 130 | 221.5 | 70 | 550 | 426.5 | 330 | 327 | 195 | 220 | 80 | 140 | 33 | 305 | 150 | 140 | 2.8779 | 1.87 | 1.539 | 2 | 3.078 | 1/2" | 221 | -50.1953 | 74 | 73.2759 |  | 221 | 76 | 80 | 65
GH-085*-160*/O1 HPB | 1641.5 | 893.5 | 748 | 672.5 | 498 | 415 | 137 | 220 | 190 | 273 | 70 | 85 | 351.5 |  | 468.5 | 130 | 221.5 | 70 | 550 | 426.5 | 330 | 332 | 195 | 220 | 80 | 140 | 33 | 305 | 150 | 140 | 3.7587 | 1.87 | 2.01 | 2 | 4.02 | 3/4" | 227 | -36.7008 | 74 | 73.5714 |  | 227 | 76 | 80 | 71
GH-085*-180*/O1 HPB | 1713.5 | 893.5 | 820 | 672.5 | 498 | 466 | 158 | 220 | 240 | 273 | 70 | 85 | 351.5 |  | 493.5 | 130 | 221.5 | 70 | 550 | 426.5 | 330 | 357 | 195 | 220 | 80 | 140 | 33 | 305 | 160 | 140 | 4.7573 | 1.87 | 2.544 | 2 | 5.088 | 3/4" | 248 | 0.19231 | 74 | 74.4981 |  | 248 | 76 | 80 | 92
GH-085*-200*/O1 HPB | 1692.5 | 893.5 | 799 | 672.5 | 498 | 466 | 137 | 240 | 240 | 273 | 70 | 85 | 351.5 |  | 493.5 | 130 | 221.5 | 70 | 550 | 426.5 | 330 | 357 | 195 | 220 | 80 | 140 | 33 | 305 | 160 | 140 | 5.8718 | 1.87 | 3.14 | 2 | 6.28 | 3/4" | 258 | 21.6722 | 74 | 74.8885 |  | 258 | 76 | 80 | 102
GH-085*-040*/O2 HPB | 1585.5 | 893.5 | 692 | 672.5 | 498 | 384 | 112 | 100 | 120 | 273 | 70 | 85 | 351.5 |  | 408.5 | 130 | 221.5 | 70 | 550 | 426.5 | 330 | 272 | 195 | 220 | 80 | 140 | 33 | 305 | 150 | 140 | 0.23487 | 1.87 | 0.1256 | 2 | 0.2512 | 1/4" | 181 | -192.0052 | 74 | 70.8333 |  | 181 | 85 | 80 | 16
GH-085*-045*/O2 HPB | 1585.5 | 893.5 | 692 | 672.5 | 498 | 384 | 112 | 106 | 134 | 273 | 70 | 85 | 351.5 |  | 420.5 | 130 | 221.5 | 70 | 550 | 426.5 | 330 | 284 | 195 | 220 | 80 | 140 | 33 | 305 | 150 | 140 | 0.29733 | 1.87 | 0.159 | 2 | 0.318 | 1/4" | 182 | -188.7075 | 74 | 70.9067 |  | 182 | 85 | 80 | 17
GH-085*-050*/O2 HPB | 1585.5 | 893.5 | 692 | 672.5 | 498 | 384 | 112 | 106 | 134 | 273 | 70 | 85 | 351.5 |  | 420.5 | 130 | 221.5 | 70 | 550 | 426.5 | 330 | 284 | 195 | 220 | 80 | 140 | 33 | 305 | 150 | 140 | 0.36839 | 1.87 | 0.197 | 2 | 0.394 | 1/4" | 182 | -187.6843 | 74 | 70.9067 |  | 182 | 85 | 80 | 17
GH-085*-060*/O2 HPB | 1585.5 | 893.5 | 692 | 672.5 | 498 | 384 | 112 | 110 | 110 | 273 | 70 | 85 | 351.5 |  | 403.5 | 130 | 221.5 | 70 | 550 | 426.5 | 330 | 267 | 195 | 220 | 80 | 140 | 33 | 305 | 150 | 140 | 0.52921 | 1.87 | 0.283 | 2 | 0.566 | 1/2" | 186 | -175.1199 | 74 | 71.1929 |  | 186 | 85 | 80 | 21
GH-085*-070*/O2 HPB | 1590.5 | 893.5 | 697 | 672.5 | 498 | 384 | 117 | 135 | 135 | 273 | 70 | 85 | 351.5 |  | 421 | 130 | 221.5 | 70 | 550 | 426.5 | 330 | 284.5 | 195 | 220 | 80 | 140 | 33 | 305 | 150 | 140 | 0.71995 | 1.87 | 0.385 | 2 | 0.77 | 1/2" | 194 | -152.6068 | 74 | 71.7317 |  | 194 | 85 | 80 | 29
GH-085*-080*/O2 HPB | 1585.5 | 893.5 | 692 | 672.5 | 498 | 384 | 112 | 116 | 116 | 273 | 70 | 85 | 351.5 |  | 406.5 | 130 | 221.5 | 70 | 550 | 426.5 | 330 | 270 | 195 | 220 | 80 | 140 | 33 | 305 | 150 | 140 | 0.94061 | 1.87 | 0.503 | 2 | 1.006 | 1/2" | 190 | -162.2958 | 74 | 71.4677 |  | 190 | 85 | 80 | 25
GH-085*-090*/O2 HPB | 1594.5 | 893.5 | 701 | 672.5 | 498 | 388 | 117 | 130 | 115 | 273 | 70 | 85 | 351.5 |  | 411 | 130 | 221.5 | 70 | 550 | 426.5 | 330 | 274.5 | 195 | 220 | 80 | 140 | 33 | 305 | 150 | 140 | 1.1893 | 1.87 | 0.636 | 2 | 1.272 | 1/2" | 194 | -150.6019 | 74 | 71.7317 |  | 194 | 85 | 80 | 29
GH-085*-100*/O2 HPB | 1610.5 | 893.5 | 717 | 672.5 | 498 | 384 | 137 | 130 | 130 | 273 | 70 | 85 | 351.5 |  | 418.5 | 130 | 221.5 | 70 | 550 | 426.5 | 330 | 282 | 195 | 220 | 80 | 140 | 33 | 305 | 150 | 140 | 1.468 | 1.87 | 0.785 | 2 | 1.57 | 1/2" | 194 | -153.7561 | 74 | 71.7317 |  | 194 | 85 | 80 | 29
GH-085*-110*/O2 HPB | 1639.5 | 893.5 | 746 | 672.5 | 498 | 413 | 137 | 160 | 145 | 273 | 70 | 85 | 351.5 |  | 426 | 130 | 221.5 | 70 | 550 | 426.5 | 330 | 289.5 | 195 | 220 | 80 | 140 | 33 | 305 | 150 | 140 | 1.7765 | 1.87 | 0.95 | 2 | 1.9 | 1/2" | 209 | -115.7455 | 74 | 72.6364 | C2 | 209 | 85 | 80 | 44
GH-085*-125*/O2 HPB | 1641.5 | 893.5 | 748 | 672.5 | 498 | 415 | 137 | 180 | 175 | 273 | 70 | 85 | 351.5 |  | 466 | 130 | 221.5 | 70 | 550 | 426.5 | 330 | 329.5 | 195 | 220 | 80 | 140 | 33 | 305 | 150 | 140 | 2.2945 | 1.87 | 1.227 | 2 | 2.454 | 1/2" | 211 | -109.0482 | 74 | 72.7477 |  | 211 | 85 | 80 | 46
GH-085*-140*/O2 HPB | 1646.5 | 893.5 | 753 | 672.5 | 498 | 420 | 137 | 220 | 170 | 273 | 70 | 85 | 351.5 |  | 463.5 | 130 | 221.5 | 70 | 550 | 426.5 | 330 | 327 | 195 | 220 | 80 | 140 | 33 | 305 | 150 | 140 | 2.8779 | 1.87 | 1.539 | 2 | 3.078 | 1/2" | 230 | -69.0155 | 74 | 73.7137 |  | 230 | 85 | 80 | 65
GH-085*-160*/O2 HPB | 1641.5 | 893.5 | 748 | 672.5 | 498 | 415 | 137 | 220 | 190 | 273 | 70 | 85 | 351.5 |  | 468.5 | 130 | 221.5 | 70 | 550 | 426.5 | 330 | 332 | 195 | 220 | 80 | 140 | 33 | 305 | 150 | 140 | 3.7587 | 1.87 | 2.01 | 2 | 4.02 | 3/4" | 236 | -55.5554 | 74 | 73.9879 |  | 236 | 85 | 80 | 71
GH-085*-180*/O2 HPB | 1713.5 | 893.5 | 820 | 672.5 | 498 | 466 | 158 | 220 | 240 | 273 | 70 | 85 | 351.5 |  | 493.5 | 130 | 221.5 | 70 | 550 | 426.5 | 330 | 357 | 195 | 220 | 80 | 140 | 33 | 305 | 160 | 140 | 4.7573 | 1.87 | 2.544 | 2 | 5.088 | 3/4" | 257 | -18.4247 | 74 | 74.8507 |  | 257 | 85 | 80 | 92
GH-085*-200*/O2 HPB | 1692.5 | 893.5 | 799 | 672.5 | 498 | 466 | 137 | 240 | 240 | 273 | 70 | 85 | 351.5 |  | 493.5 | 130 | 221.5 | 70 | 550 | 426.5 | 330 | 357 | 195 | 220 | 80 | 140 | 33 | 305 | 160 | 140 | 5.8718 | 1.87 | 3.14 | 2 | 6.28 | 3/4" | 267 | 3.0296 | 74 | 75.2158 |  | 267 | 85 | 80 | 102
GH-085*-040*/O3 HPB | 1598.5 | 906.5 | 692 | 685.5 | 544 | 384 | 112 | 100 | 120 | 323.9 | 70 | 85 | 376.95 |  | 433.95 | 130 | 246.95 | 70 | 550 | 451.95 | 330 | 272 | 195 | 220 | 80 | 140 | 33 | 305 | 150 | 140 | 0.23487 | 1.87 | 0.1256 | 2 | 0.2512 | 1/4" | 236 | -276.4546 | 74 | 73.9879 |  | 236 | 140 | 80 | 16
GH-085*-045*/O3 HPB | 1598.5 | 906.5 | 692 | 685.5 | 544 | 384 | 112 | 106 | 134 | 323.9 | 70 | 85 | 376.95 |  | 445.95 | 130 | 246.95 | 70 | 550 | 451.95 | 330 | 284 | 195 | 220 | 80 | 140 | 33 | 305 | 150 | 140 | 0.29733 | 1.87 | 0.159 | 2 | 0.318 | 1/4" | 237 | -273.5462 | 74 | 74.0323 |  | 237 | 140 | 80 | 17
GH-085*-050*/O3 HPB | 1598.5 | 906.5 | 692 | 685.5 | 544 | 384 | 112 | 106 | 134 | 323.9 | 70 | 85 | 376.95 |  | 445.95 | 130 | 246.95 | 70 | 550 | 451.95 | 330 | 284 | 195 | 220 | 80 | 140 | 33 | 305 | 150 | 140 | 0.36839 | 1.87 | 0.197 | 2 | 0.394 | 1/4" | 237 | -272.749 | 74 | 74.0323 |  | 237 | 140 | 80 | 17
GH-085*-060*/O3 HPB | 1598.5 | 906.5 | 692 | 685.5 | 544 | 384 | 112 | 110 | 110 | 323.9 | 70 | 85 | 376.95 |  | 428.95 | 130 | 246.95 | 70 | 550 | 451.95 | 330 | 267 | 195 | 220 | 80 | 140 | 33 | 305 | 150 | 140 | 0.52921 | 1.87 | 0.283 | 2 | 0.566 | 1/2" | 241 | -261.5711 | 74 | 74.2063 |  | 241 | 140 | 80 | 21
GH-085*-070*/O3 HPB | 1603.5 | 906.5 | 697 | 685.5 | 544 | 384 | 117 | 135 | 135 | 323.9 | 70 | 85 | 376.95 |  | 446.45 | 130 | 246.95 | 70 | 550 | 451.95 | 330 | 284.5 | 195 | 220 | 80 | 140 | 33 | 305 | 150 | 140 | 0.71995 | 1.87 | 0.385 | 2 | 0.77 | 1/2" | 249 | -241.1523 | 74 | 74.5385 |  | 249 | 140 | 80 | 29
GH-085*-080*/O3 HPB | 1598.5 | 906.5 | 692 | 685.5 | 544 | 384 | 112 | 116 | 116 | 323.9 | 70 | 85 | 376.95 |  | 431.95 | 130 | 246.95 | 70 | 550 | 451.95 | 330 | 270 | 195 | 220 | 80 | 140 | 33 | 305 | 150 | 140 | 0.94061 | 1.87 | 0.503 | 2 | 1.006 | 1/2" | 245 | -250.1459 | 74 | 74.375 | C4 | 245 | 140 | 80 | 25
GH-085*-090*/O3 HPB | 1607.5 | 906.5 | 701 | 685.5 | 544 | 388 | 117 | 130 | 115 | 323.9 | 70 | 85 | 376.95 |  | 436.45 | 130 | 246.95 | 70 | 550 | 451.95 | 330 | 274.5 | 195 | 220 | 80 | 140 | 33 | 305 | 150 | 140 | 1.1893 | 1.87 | 0.636 | 2 | 1.272 | 1/2" | 249 | -239.5699 | 74 | 74.5385 |  | 249 | 140 | 80 | 29
GH-085*-100*/O3 HPB | 1623.5 | 906.5 | 717 | 685.5 | 544 | 384 | 137 | 130 | 130 | 323.9 | 70 | 85 | 376.95 |  | 443.95 | 130 | 246.95 | 70 | 550 | 451.95 | 330 | 282 | 195 | 220 | 80 | 140 | 33 | 305 | 150 | 140 | 1.468 | 1.87 | 0.785 | 2 | 1.57 | 1/2" | 249 | -242.0594 | 74 | 74.5385 |  | 249 | 140 | 80 | 29
GH-085*-110*/O3 HPB | 1652.5 | 906.5 | 746 | 685.5 | 544 | 413 | 137 | 160 | 145 | 323.9 | 70 | 85 | 376.95 |  | 451.45 | 130 | 246.95 | 70 | 550 | 451.95 | 330 | 289.5 | 195 | 220 | 80 | 140 | 33 | 305 | 150 | 140 | 1.7765 | 1.87 | 0.95 | 2 | 1.9 | 1/2" | 264 | -206.8243 | 74 | 75.1091 |  | 264 | 140 | 80 | 44
GH-085*-125*/O3 HPB | 1654.5 | 906.5 | 748 | 685.5 | 544 | 415 | 137 | 180 | 175 | 323.9 | 70 | 85 | 376.95 |  | 491.45 | 130 | 246.95 | 70 | 550 | 451.95 | 330 | 329.5 | 195 | 220 | 80 | 140 | 33 | 305 | 150 | 140 | 2.2945 | 1.87 | 1.227 | 2 | 2.454 | 1/2" | 266 | -200.7968 | 74 | 75.1805 |  | 266 | 140 | 80 | 46
GH-085*-140*/O3 HPB | 1659.5 | 906.5 | 753 | 685.5 | 544 | 420 | 137 | 220 | 170 | 323.9 | 70 | 85 | 376.95 |  | 488.95 | 130 | 246.95 | 70 | 550 | 451.95 | 330 | 327 | 195 | 220 | 80 | 140 | 33 | 305 | 150 | 140 | 2.8779 | 1.87 | 1.539 | 2 | 3.078 | 1/2" | 285 | -162.3081 | 74 | 75.8108 |  | 285 | 140 | 80 | 65
GH-085*-160*/O3 HPB | 1654.5 | 906.5 | 748 | 685.5 | 544 | 415 | 137 | 220 | 190 | 323.9 | 70 | 85 | 376.95 |  | 493.95 | 130 | 246.95 | 70 | 550 | 451.95 | 330 | 332 | 195 | 220 | 80 | 140 | 33 | 305 | 150 | 140 | 3.7587 | 1.87 | 2.01 | 2 | 4.02 | 3/4" | 291 | -149.4439 | 74 | 75.9934 |  | 291 | 140 | 80 | 71
GH-085*-180*/O3 HPB | 1726.5 | 906.5 | 820 | 685.5 | 544 | 466 | 158 | 220 | 240 | 323.9 | 70 | 85 | 376.95 |  | 518.95 | 130 | 246.95 | 70 | 550 | 451.95 | 330 | 357 | 195 | 220 | 80 | 140 | 33 | 305 | 160 | 140 | 4.7573 | 1.87 | 2.544 | 2 | 5.088 | 3/4" | 312 | -112.5309 | 74 | 76.5789 |  | 312 | 140 | 80 | 92
GH-085*-200*/O3 HPB | 1705.5 | 906.5 | 799 | 685.5 | 544 | 466 | 137 | 240 | 240 | 323.9 | 70 | 85 | 376.95 |  | 518.95 | 130 | 246.95 | 70 | 550 | 451.95 | 330 | 357 | 195 | 220 | 80 | 140 | 33 | 305 | 160 | 140 | 5.8718 | 1.87 | 3.14 | 2 | 6.28 | 3/4" | 322 | -91.7919 | 74 | 76.8318 |  | 322 | 140 | 80 | 102
GH-085*-040*/O3 HPB | 1598.5 | 906.5 | 692 | 685.5 | 530 | 384 | 112 | 100 | 120 | 323.9 | 70 | 85 | 376.95 |  | 433.95 | 130 | 246.95 | 70 | 550 | 451.95 | 330 | 272 | 195 | 220 | 80 | 140 | 33 | 305 | 150 | 140 | 0.23487 | 1.87 | 0.1256 | 2 | 0.2512 | 1/4" | 216 | -251.341 | 74 | 73.0176 |  | 216 | 120 | 80 | 16
GH-085*-045*/O4 HPB | 1598.5 | 906.5 | 692 | 685.5 | 530 | 384 | 112 | 106 | 134 | 323.9 | 70 | 85 | 376.95 |  | 445.95 | 130 | 246.95 | 70 | 550 | 451.95 | 330 | 284 | 195 | 220 | 80 | 140 | 33 | 305 | 150 | 140 | 0.29733 | 1.87 | 0.159 | 2 | 0.318 | 1/4" | 217 | -248.2882 | 74 | 73.0702 |  | 217 | 120 | 80 | 17
GH-085*-050*/O4 HPB | 1598.5 | 906.5 | 692 | 685.5 | 530 | 384 | 112 | 106 | 134 | 323.9 | 70 | 85 | 376.95 |  | 445.95 | 130 | 246.95 | 70 | 550 | 451.95 | 330 | 284 | 195 | 220 | 80 | 140 | 33 | 305 | 150 | 140 | 0.36839 | 1.87 | 0.197 | 2 | 0.394 | 1/4" | 217 | -247.4214 | 74 | 73.0702 |  | 217 | 120 | 80 | 17
GH-085*-060*/O4 HPB | 1598.5 | 906.5 | 692 | 685.5 | 530 | 384 | 112 | 110 | 110 | 323.9 | 70 | 85 | 376.95 |  | 428.95 | 130 | 246.95 | 70 | 550 | 451.95 | 330 | 267 | 195 | 220 | 80 | 140 | 33 | 305 | 150 | 140 | 0.52921 | 1.87 | 0.283 | 2 | 0.566 | 1/2" | 221 | -235.7189 | 74 | 73.2759 |  | 221 | 120 | 80 | 21
GH-085*-070*/O4 HPB | 1603.5 | 906.5 | 697 | 685.5 | 530 | 384 | 117 | 135 | 135 | 323.9 | 70 | 85 | 376.95 |  | 446.45 | 130 | 246.95 | 70 | 550 | 451.95 | 330 | 284.5 | 195 | 220 | 80 | 140 | 33 | 305 | 150 | 140 | 0.71995 | 1.87 | 0.385 | 2 | 0.77 | 1/2" | 229 | -214.4637 | 74 | 73.6667 |  | 229 | 120 | 80 | 29
GH-085*-080*/O4 HPB | 1598.5 | 906.5 | 692 | 685.5 | 530 | 384 | 112 | 116 | 116 | 323.9 | 70 | 85 | 376.95 |  | 431.95 | 130 | 246.95 | 70 | 550 | 451.95 | 330 | 270 | 195 | 220 | 80 | 140 | 33 | 305 | 150 | 140 | 0.94061 | 1.87 | 0.503 | 2 | 1.006 | 1/2" | 225 | -223.7658 | 74 | 73.4746 |  | 225 | 120 | 80 | 25
GH-085*-090*/O4 HPB | 1607.5 | 906.5 | 701 | 685.5 | 530 | 388 | 117 | 130 | 115 | 323.9 | 70 | 85 | 376.95 |  | 436.45 | 130 | 246.95 | 70 | 550 | 451.95 | 330 | 274.5 | 195 | 220 | 80 | 140 | 33 | 305 | 150 | 140 | 1.1893 | 1.87 | 0.636 | 2 | 1.272 | 1/2" | 229 | -212.75 | 74 | 73.6667 |  | 229 | 120 | 80 | 29
GH-085*-100*/O4 HPB | 1623.5 | 906.5 | 717 | 685.5 | 530 | 384 | 137 | 130 | 130 | 323.9 | 70 | 85 | 376.95 |  | 443.95 | 130 | 246.95 | 70 | 550 | 451.95 | 330 | 282 | 195 | 220 | 80 | 140 | 33 | 305 | 150 | 140 | 1.468 | 1.87 | 0.785 | 2 | 1.57 | 1/2" | 229 | -215.4461 | 74 | 73.6667 |  | 229 | 120 | 80 | 29
GH-085*-110*/O4 HPB | 1652.5 | 906.5 | 746 | 685.5 | 530 | 413 | 137 | 160 | 145 | 323.9 | 70 | 85 | 376.95 |  | 451.45 | 130 | 246.95 | 70 | 550 | 451.95 | 330 | 289.5 | 195 | 220 | 80 | 140 | 33 | 305 | 150 | 140 | 1.7765 | 1.87 | 0.95 | 2 | 1.9 | 1/2" | 244 | -179.0176 | 74 | 74.3333 |  | 244 | 120 | 80 | 44
GH-085*-125*/O4 HPB | 1654.5 | 906.5 | 748 | 685.5 | 530 | 415 | 137 | 180 | 175 | 323.9 | 70 | 85 | 376.95 |  | 491.45 | 130 | 246.95 | 70 | 550 | 451.95 | 330 | 329.5 | 195 | 220 | 80 | 140 | 33 | 305 | 150 | 140 | 2.2945 | 1.87 | 1.227 | 2 | 2.454 | 1/2" | 246 | -172.7384 | 74 | 74.4163 | C4 | 246 | 120 | 80 | 46
GH-085*-140*/O4 HPB | 1659.5 | 906.5 | 753 | 685.5 | 530 | 420 | 137 | 220 | 170 | 323.9 | 70 | 85 | 376.95 |  | 488.95 | 130 | 246.95 | 70 | 550 | 451.95 | 330 | 327 | 195 | 220 | 80 | 140 | 33 | 305 | 150 | 140 | 2.8779 | 1.87 | 1.539 | 2 | 3.078 | 1/2" | 265 | -133.3953 | 74 | 75.1449 |  | 265 | 120 | 80 | 65
GH-085*-160*/O4 HPB | 1654.5 | 906.5 | 748 | 685.5 | 530 | 415 | 137 | 220 | 190 | 323.9 | 70 | 85 | 376.95 |  | 493.95 | 130 | 246.95 | 70 | 550 | 451.95 | 330 | 332 | 195 | 220 | 80 | 140 | 33 | 305 | 150 | 140 | 3.7587 | 1.87 | 2.01 | 2 | 4.02 | 3/4" | 271 | -120.235 | 74 | 75.3546 |  | 271 | 120 | 80 | 71
GH-085*-180*/O4 HPB | 1726.5 | 906.5 | 820 | 685.5 | 530 | 466 | 158 | 220 | 240 | 323.9 | 70 | 85 | 376.95 |  | 518.95 | 130 | 246.95 | 70 | 550 | 451.95 | 330 | 357 | 195 | 220 | 80 | 140 | 33 | 305 | 160 | 140 | 4.7573 | 1.87 | 2.544 | 2 | 5.088 | 3/4" | 292 | -82.9112 | 74 | 76.0231 |  | 292 | 120 | 80 | 92
GH-085*-200*/O4 HPB | 1705.5 | 906.5 | 799 | 685.5 | 530 | 466 | 137 | 240 | 240 | 323.9 | 70 | 85 | 376.95 |  | 518.95 | 130 | 246.95 | 70 | 550 | 451.95 | 330 | 357 | 195 | 220 | 80 | 140 | 33 | 305 | 160 | 140 | 5.8718 | 1.87 | 3.14 | 2 | 6.28 | 3/4" | 302 | -61.7946 | 74 | 76.3099 |  | 302 | 120 | 80 | 102
GH-085*-040*/O5 HPB | 1598.5 | 906.5 | 692 | 685.5 | 521 | 384 | 112 | 100 | 120 | 323.9 | 70 | 85 | 376.95 |  | 433.95 | 130 | 246.95 | 70 | 550 | 451.95 | 330 | 272 | 195 | 220 | 80 | 140 | 33 | 305 | 150 | 140 | 0.23487 | 1.87 | 0.1256 | 2 | 0.2512 | 1/4" | 246 | -287.5514 | 74 | 74.4163 |  | 246 | 150 | 80 | 16
GH-085*-045*/O5 HPB | 1598.5 | 906.5 | 692 | 685.5 | 521 | 384 | 112 | 106 | 134 | 323.9 | 70 | 85 | 376.95 |  | 445.95 | 130 | 246.95 | 70 | 550 | 451.95 | 330 | 284 | 195 | 220 | 80 | 140 | 33 | 305 | 150 | 140 | 0.29733 | 1.87 | 0.159 | 2 | 0.318 | 1/4" | 247 | -284.7124 | 74 | 74.4574 |  | 247 | 150 | 80 | 17
GH-085*-050*/O5 HPB | 1598.5 | 906.5 | 692 | 685.5 | 521 | 384 | 112 | 106 | 134 | 323.9 | 70 | 85 | 376.95 |  | 445.95 | 130 | 246.95 | 70 | 550 | 451.95 | 330 | 284 | 195 | 220 | 80 | 140 | 33 | 305 | 150 | 140 | 0.36839 | 1.87 | 0.197 | 2 | 0.394 | 1/4" | 247 | -283.9459 | 74 | 74.4574 |  | 247 | 150 | 80 | 17
GH-085*-060*/O5 HPB | 1598.5 | 906.5 | 692 | 685.5 | 521 | 384 | 112 | 110 | 110 | 323.9 | 70 | 85 | 376.95 |  | 428.95 | 130 | 246.95 | 70 | 550 | 451.95 | 330 | 267 | 195 | 220 | 80 | 140 | 33 | 305 | 150 | 140 | 0.52921 | 1.87 | 0.283 | 2 | 0.566 | 1/2" | 251 | -273.0228 | 74 | 74.6183 |  | 251 | 150 | 80 | 21
GH-085*-070*/O5 HPB | 1603.5 | 906.5 | 697 | 685.5 | 521 | 384 | 117 | 135 | 135 | 323.9 | 70 | 85 | 376.95 |  | 446.45 | 130 | 246.95 | 70 | 550 | 451.95 | 330 | 284.5 | 195 | 220 | 80 | 140 | 33 | 305 | 150 | 140 | 0.71995 | 1.87 | 0.385 | 2 | 0.77 | 1/2" | 259 | -253.0194 | 74 | 74.9259 |  | 259 | 150 | 80 | 29
GH-085*-080*/O5 HPB | 1598.5 | 906.5 | 692 | 685.5 | 521 | 384 | 112 | 116 | 116 | 323.9 | 70 | 85 | 376.95 |  | 431.95 | 130 | 246.95 | 70 | 550 | 451.95 | 330 | 270 | 195 | 220 | 80 | 140 | 33 | 305 | 150 | 140 | 0.94061 | 1.87 | 0.503 | 2 | 1.006 | 1/2" | 255 | -261.8539 | 74 | 74.7744 |  | 255 | 150 | 80 | 25
GH-085*-090*/O5 HPB | 1607.5 | 906.5 | 701 | 685.5 | 521 | 388 | 117 | 130 | 115 | 323.9 | 70 | 85 | 376.95 |  | 436.45 | 130 | 246.95 | 70 | 550 | 451.95 | 330 | 274.5 | 195 | 220 | 80 | 140 | 33 | 305 | 150 | 140 | 1.1893 | 1.87 | 0.636 | 2 | 1.272 | 1/2" | 259 | -251.4954 | 74 | 74.9259 |  | 259 | 150 | 80 | 29
GH-085*-100*/O5 HPB | 1623.5 | 906.5 | 717 | 685.5 | 521 | 384 | 137 | 130 | 130 | 323.9 | 70 | 85 | 376.95 |  | 443.95 | 130 | 246.95 | 70 | 550 | 451.95 | 330 | 282 | 195 | 220 | 80 | 140 | 33 | 305 | 150 | 140 | 1.468 | 1.87 | 0.785 | 2 | 1.57 | 1/2" | 259 | -253.893 | 74 | 74.9259 | C5 | 259 | 150 | 80 | 29
GH-085*-110*/O5 HPB | 1652.5 | 906.5 | 746 | 685.5 | 521 | 413 | 137 | 160 | 145 | 323.9 | 70 | 85 | 376.95 |  | 451.45 | 130 | 246.95 | 70 | 550 | 451.95 | 330 | 289.5 | 195 | 220 | 80 | 140 | 33 | 305 | 150 | 140 | 1.7765 | 1.87 | 0.95 | 2 | 1.9 | 1/2" | 274 | -219.2692 | 74 | 75.4561 |  | 274 | 150 | 80 | 44
GH-085*-125*/O5 HPB | 1654.5 | 906.5 | 748 | 685.5 | 521 | 415 | 137 | 180 | 175 | 323.9 | 70 | 85 | 376.95 |  | 491.45 | 130 | 246.95 | 70 | 550 | 451.95 | 330 | 329.5 | 195 | 220 | 80 | 140 | 33 | 305 | 150 | 140 | 2.2945 | 1.87 | 1.227 | 2 | 2.454 | 1/2" | 276 | -213.3646 | 74 | 75.5226 |  | 276 | 150 | 80 | 46
GH-085*-140*/O5 HPB | 1659.5 | 906.5 | 753 | 685.5 | 521 | 420 | 137 | 220 | 170 | 323.9 | 70 | 85 | 376.95 |  | 488.95 | 130 | 246.95 | 70 | 550 | 451.95 | 330 | 327 | 195 | 220 | 80 | 140 | 33 | 305 | 150 | 140 | 2.8779 | 1.87 | 1.539 | 2 | 3.078 | 1/2" | 295 | -175.3518 | 74 | 76.1111 |  | 295 | 150 | 80 | 65
GH-085*-160*/O5 HPB | 1654.5 | 906.5 | 748 | 685.5 | 521 | 415 | 137 | 220 | 190 | 323.9 | 70 | 85 | 376.95 |  | 493.95 | 130 | 246.95 | 70 | 550 | 451.95 | 330 | 332 | 195 | 220 | 80 | 140 | 33 | 305 | 150 | 140 | 3.7587 | 1.87 | 2.01 | 2 | 4.02 | 3/4" | 301 | -162.6486 | 74 | 76.2821 |  | 301 | 150 | 80 | 71
GH-085*-180*/O5 HPB | 1726.5 | 906.5 | 820 | 685.5 | 521 | 466 | 158 | 220 | 240 | 323.9 | 70 | 85 | 376.95 |  | 518.95 | 130 | 246.95 | 70 | 550 | 451.95 | 330 | 357 | 195 | 220 | 80 | 140 | 33 | 305 | 160 | 140 | 4.7573 | 1.87 | 2.544 | 2 | 5.088 | 3/4" | 322 | -126.0105 | 74 | 76.8318 |  | 322 | 150 | 80 | 92
GH-085*-200*/O5 HPB | 1705.5 | 906.5 | 799 | 685.5 | 521 | 466 | 137 | 240 | 240 | 323.9 | 70 | 85 | 376.95 |  | 518.95 | 130 | 246.95 | 70 | 550 | 451.95 | 330 | 357 | 195 | 220 | 80 | 140 | 33 | 305 | 160 | 140 | 5.8718 | 1.87 | 3.14 | 2 | 6.28 | 3/4" | 332 | -105.4826 | 74 | 77.07 |  | 332 | 150 | 80 | 102
GH-085*-040*/O6 HPB | 1598.5 | 906.5 | 692 | 685.5 | 521 | 384 | 112 | 100 | 120 | 323.9 | 70 | 85 | 376.95 |  | 433.95 | 130 | 246.95 | 70 | 550 | 451.95 | 330 | 272 | 195 | 220 | 80 | 140 | 33 | 305 | 150 | 140 | 0.23487 | 1.87 | 0.1256 | 2 | 0.2512 | 1/4" | 256 | -297.82 | 74 | 74.8127 |  | 256 | 160 | 80 | 16
GH-085*-045*/O6 HPB | 1598.5 | 906.5 | 692 | 685.5 | 521 | 384 | 112 | 106 | 134 | 323.9 | 70 | 85 | 376.95 |  | 445.95 | 130 | 246.95 | 70 | 550 | 451.95 | 330 | 284 | 195 | 220 | 80 | 140 | 33 | 305 | 150 | 140 | 0.29733 | 1.87 | 0.159 | 2 | 0.318 | 1/4" | 257 | -295.0483 | 74 | 74.8507 |  | 257 | 160 | 80 | 17
GH-085*-050*/O6 HPB | 1598.5 | 906.5 | 692 | 685.5 | 521 | 384 | 112 | 106 | 134 | 323.9 | 70 | 85 | 376.95 |  | 445.95 | 130 | 246.95 | 70 | 550 | 451.95 | 330 | 284 | 195 | 220 | 80 | 140 | 33 | 305 | 150 | 140 | 0.36839 | 1.87 | 0.197 | 2 | 0.394 | 1/4" | 257 | -294.3104 | 74 | 74.8507 |  | 257 | 160 | 80 | 17
GH-085*-060*/O6 HPB | 1598.5 | 906.5 | 692 | 685.5 | 521 | 384 | 112 | 110 | 110 | 323.9 | 70 | 85 | 376.95 |  | 428.95 | 130 | 246.95 | 70 | 550 | 451.95 | 330 | 267 | 195 | 220 | 80 | 140 | 33 | 305 | 150 | 140 | 0.52921 | 1.87 | 0.283 | 2 | 0.566 | 1/2" | 261 | -283.6355 | 74 | 75 |  | 261 | 160 | 80 | 21
GH-085*-070*/O6 HPB | 1603.5 | 906.5 | 697 | 685.5 | 521 | 384 | 117 | 135 | 135 | 323.9 | 70 | 85 | 376.95 |  | 446.45 | 130 | 246.95 | 70 | 550 | 451.95 | 330 | 284.5 | 195 | 220 | 80 | 140 | 33 | 305 | 150 | 140 | 0.71995 | 1.87 | 0.385 | 2 | 0.77 | 1/2" | 269 | -264.0418 | 74 | 75.2857 |  | 269 | 160 | 80 | 29
GH-085*-080*/O6 HPB | 1598.5 | 906.5 | 692 | 685.5 | 521 | 384 | 112 | 116 | 116 | 323.9 | 70 | 85 | 376.95 |  | 431.95 | 130 | 246.95 | 70 | 550 | 451.95 | 330 | 270 | 195 | 220 | 80 | 140 | 33 | 305 | 150 | 140 | 0.94061 | 1.87 | 0.503 | 2 | 1.006 | 1/2" | 265 | -272.7166 | 74 | 75.1449 | C6 | 265 | 160 | 80 | 25
GH-085*-090*/O6 HPB | 1607.5 | 906.5 | 701 | 685.5 | 521 | 388 | 117 | 130 | 115 | 323.9 | 70 | 85 | 376.95 |  | 436.45 | 130 | 246.95 | 70 | 550 | 451.95 | 330 | 274.5 | 195 | 220 | 80 | 140 | 33 | 305 | 150 | 140 | 1.1893 | 1.87 | 0.636 | 2 | 1.272 | 1/2" | 269 | -262.5721 | 74 | 75.2857 |  | 269 | 160 | 80 | 29
GH-085*-100*/O6 HPB | 1623.5 | 906.5 | 717 | 685.5 | 521 | 384 | 137 | 130 | 130 | 323.9 | 70 | 85 | 376.95 |  | 443.95 | 130 | 246.95 | 70 | 550 | 451.95 | 330 | 282 | 195 | 220 | 80 | 140 | 33 | 305 | 150 | 140 | 1.468 | 1.87 | 0.785 | 2 | 1.57 | 1/2" | 269 | -264.8843 | 74 | 75.2857 |  | 269 | 160 | 80 | 29
GH-085*-110*/O6 HPB | 1652.5 | 906.5 | 746 | 685.5 | 521 | 413 | 137 | 160 | 145 | 323.9 | 70 | 85 | 376.95 |  | 451.45 | 130 | 246.95 | 70 | 550 | 451.95 | 330 | 289.5 | 195 | 220 | 80 | 140 | 33 | 305 | 150 | 140 | 1.7765 | 1.87 | 0.95 | 2 | 1.9 | 1/2" | 284 | -230.8733 | 74 | 75.7797 |  | 284 | 160 | 80 | 44
GH-085*-125*/O6 HPB | 1654.5 | 906.5 | 748 | 685.5 | 521 | 415 | 137 | 180 | 175 | 323.9 | 70 | 85 | 376.95 |  | 491.45 | 130 | 246.95 | 70 | 550 | 451.95 | 330 | 329.5 | 195 | 220 | 80 | 140 | 33 | 305 | 150 | 140 | 2.2945 | 1.87 | 1.227 | 2 | 2.454 | 1/2" | 286 | -225.0889 | 74 | 75.8418 |  | 286 | 160 | 80 | 46
GH-085*-140*/O6 HPB | 1659.5 | 906.5 | 753 | 685.5 | 521 | 420 | 137 | 220 | 170 | 323.9 | 70 | 85 | 376.95 |  | 488.95 | 130 | 246.95 | 70 | 550 | 451.95 | 330 | 327 | 195 | 220 | 80 | 140 | 33 | 305 | 150 | 140 | 2.8779 | 1.87 | 1.539 | 2 | 3.078 | 1/2" | 305 | -187.5726 | 74 | 76.3924 |  | 305 | 160 | 80 | 65
GH-085*-160*/O6 HPB | 1654.5 | 906.5 | 748 | 685.5 | 521 | 415 | 137 | 220 | 190 | 323.9 | 70 | 85 | 376.95 |  | 493.95 | 130 | 246.95 | 70 | 550 | 451.95 | 330 | 332 | 195 | 220 | 80 | 140 | 33 | 305 | 150 | 140 | 3.7587 | 1.87 | 2.01 | 2 | 4.02 | 3/4" | 311 | -175.0356 | 74 | 76.5528 |  | 311 | 160 | 80 | 71
GH-085*-180*/O6 HPB | 1726.5 | 906.5 | 820 | 685.5 | 521 | 466 | 158 | 220 | 240 | 323.9 | 70 | 85 | 376.95 |  | 518.95 | 130 | 246.95 | 70 | 550 | 451.95 | 330 | 357 | 195 | 220 | 80 | 140 | 33 | 305 | 160 | 140 | 4.7573 | 1.87 | 2.544 | 2 | 5.088 | 3/4" | 332 | -138.7064 | 74 | 77.07 |  | 332 | 160 | 80 | 92
GH-085*-200*/O6 HPB | 1705.5 | 906.5 | 799 | 685.5 | 521 | 466 | 137 | 240 | 240 | 323.9 | 70 | 85 | 376.95 |  | 518.95 | 130 | 246.95 | 70 | 550 | 451.95 | 330 | 357 | 195 | 220 | 80 | 140 | 33 | 305 | 160 | 140 | 5.8718 | 1.87 | 3.14 | 2 | 6.28 | 3/4" | 342 | -118.3997 | 74 | 77.2946 |  | 342 | 160 | 80 | 102
GH-085*-040*/O7 HPB | 1703 | 1011 | 692 | 790 | 601 | 384 | 112 | 100 | 120 | 406.4 | 70 | 85 | 418.2 |  | 475.2 | 130 | 288.2 | 70 | 550 | 493.2 | 330 | 272 | 195 | 220 | 80 | 140 | 33 | 305 | 150 | 140 | 0.23487 | 1.87 | 0.1256 | 2 | 0.2512 | 1/4" | 316 | -381.3285 | 74 | 76.682 |  | 316 | 220 | 80 | 16
GH-085*-045*/O7 HPB | 1703 | 1011 | 692 | 790 | 601 | 384 | 112 | 106 | 134 | 406.4 | 70 | 85 | 418.2 |  | 487.2 | 130 | 288.2 | 70 | 550 | 493.2 | 330 | 284 | 195 | 220 | 80 | 140 | 33 | 305 | 150 | 140 | 0.29733 | 1.87 | 0.159 | 2 | 0.318 | 1/4" | 317 | -378.8085 | 74 | 76.7073 |  | 317 | 220 | 80 | 17
GH-085*-050*/O7 HPB | 1703 | 1011 | 692 | 790 | 601 | 384 | 112 | 106 | 134 | 406.4 | 70 | 85 | 418.2 |  | 487.2 | 130 | 288.2 | 70 | 550 | 493.2 | 330 | 284 | 195 | 220 | 80 | 140 | 33 | 305 | 150 | 140 | 0.36839 | 1.87 | 0.197 | 2 | 0.394 | 1/4" | 317 | -378.2052 | 74 | 76.7073 |  | 317 | 220 | 80 | 17
GH-085*-060*/O7 HPB | 1703 | 1011 | 692 | 790 | 601 | 384 | 112 | 110 | 110 | 406.4 | 70 | 85 | 418.2 |  | 470.2 | 130 | 288.2 | 70 | 550 | 493.2 | 330 | 267 | 195 | 220 | 80 | 140 | 33 | 305 | 150 | 140 | 0.52921 | 1.87 | 0.283 | 2 | 0.566 | 1/2" | 321 | -368.4459 | 74 | 76.8072 |  | 321 | 220 | 80 | 21
GH-085*-070*/O7 HPB | 1708 | 1011 | 697 | 790 | 601 | 384 | 117 | 135 | 135 | 406.4 | 70 | 85 | 418.2 |  | 487.7 | 130 | 288.2 | 70 | 550 | 493.2 | 330 | 284.5 | 195 | 220 | 80 | 140 | 33 | 305 | 150 | 140 | 0.71995 | 1.87 | 0.385 | 2 | 0.77 | 1/2" | 329 | -350.3101 | 74 | 77 |  | 329 | 220 | 80 | 29
GH-085*-080*/O7 HPB | 1703 | 1011 | 692 | 790 | 601 | 384 | 112 | 116 | 116 | 406.4 | 70 | 85 | 418.2 |  | 473.2 | 130 | 288.2 | 70 | 550 | 493.2 | 330 | 270 | 195 | 220 | 80 | 140 | 33 | 305 | 150 | 140 | 0.94061 | 1.87 | 0.503 | 2 | 1.006 | 1/2" | 325 | -358.4644 | 74 | 76.9048 |  | 325 | 220 | 80 | 25
GH-085*-090*/O7 HPB | 1712 | 1011 | 701 | 790 | 601 | 388 | 117 | 130 | 115 | 406.4 | 70 | 85 | 418.2 |  | 477.7 | 130 | 288.2 | 70 | 550 | 493.2 | 330 | 274.5 | 195 | 220 | 80 | 140 | 33 | 305 | 150 | 140 | 1.1893 | 1.87 | 0.636 | 2 | 1.272 | 1/2" | 329 | -349.099 | 74 | 77 |  | 329 | 220 | 80 | 29
GH-085*-100*/O7 HPB | 1728 | 1011 | 717 | 790 | 601 | 384 | 137 | 130 | 130 | 406.4 | 70 | 85 | 418.2 |  | 485.2 | 130 | 288.2 | 70 | 550 | 493.2 | 330 | 282 | 195 | 220 | 80 | 140 | 33 | 305 | 150 | 140 | 1.468 | 1.87 | 0.785 | 2 | 1.57 | 1/2" | 329 | -351.0044 | 74 | 77 | C7 | 329 | 220 | 80 | 29
GH-085*-110*/O7 HPB | 1757 | 1011 | 746 | 790 | 601 | 413 | 137 | 160 | 145 | 406.4 | 70 | 85 | 418.2 |  | 492.7 | 130 | 288.2 | 70 | 550 | 493.2 | 330 | 289.5 | 195 | 220 | 80 | 140 | 33 | 305 | 150 | 140 | 1.7765 | 1.87 | 0.95 | 2 | 1.9 | 1/2" | 344 | -319.0969 | 74 | 77.338 |  | 344 | 220 | 80 | 44
GH-085*-125*/O7 HPB | 1759 | 1011 | 748 | 790 | 601 | 415 | 137 | 180 | 175 | 406.4 | 70 | 85 | 418.2 |  | 532.7 | 130 | 288.2 | 70 | 550 | 493.2 | 330 | 329.5 | 195 | 220 | 80 | 140 | 33 | 305 | 150 | 140 | 2.2945 | 1.87 | 1.227 | 2 | 2.454 | 1/2" | 346 | -313.7891 | 74 | 77.381 |  | 346 | 220 | 80 | 46
GH-085*-140*/O7 HPB | 1764 | 1011 | 753 | 790 | 601 | 420 | 137 | 220 | 170 | 406.4 | 70 | 85 | 418.2 |  | 530.2 | 130 | 288.2 | 70 | 550 | 493.2 | 330 | 327 | 195 | 220 | 80 | 140 | 33 | 305 | 150 | 140 | 2.8779 | 1.87 | 1.539 | 2 | 3.078 | 1/2" | 365 | -277.7732 | 74 | 77.766 |  | 365 | 220 | 80 | 65
GH-085*-160*/O7 HPB | 1759 | 1011 | 748 | 790 | 601 | 415 | 137 | 220 | 190 | 406.4 | 70 | 85 | 418.2 |  | 535.2 | 130 | 288.2 | 70 | 550 | 493.2 | 330 | 332 | 195 | 220 | 80 | 140 | 33 | 305 | 150 | 140 | 3.7587 | 1.87 | 2.01 | 2 | 4.02 | 3/4" | 371 | -265.7872 | 74 | 77.8796 |  | 371 | 220 | 80 | 71
GH-085*-180*/O7 HPB | 1831 | 1011 | 820 | 790 | 601 | 466 | 158 | 220 | 240 | 406.4 | 70 | 85 | 418.2 |  | 560.2 | 130 | 288.2 | 70 | 550 | 493.2 | 330 | 357 | 195 | 220 | 80 | 140 | 33 | 305 | 160 | 140 | 4.7573 | 1.87 | 2.544 | 2 | 5.088 | 3/4" | 392 | -230.1361 | 74 | 78.2506 |  | 392 | 220 | 80 | 92
GH-085*-200*/O7 HPB | 1810 | 1011 | 799 | 790 | 601 | 466 | 137 | 240 | 240 | 406.4 | 70 | 85 | 418.2 |  | 560.2 | 130 | 288.2 | 70 | 550 | 493.2 | 330 | 357 | 195 | 220 | 80 | 140 | 33 | 305 | 160 | 140 | 5.8718 | 1.87 | 3.14 | 2 | 6.28 | 3/4" | 402 | -210.564 | 74 | 78.414 |  | 402 | 220 | 80 | 102
GH 100 - CARTER CARBON STEEL - FLANGE TYPE ISO F25
GH-100*-060*/O1 HPB | 2027 | 1127 | 900 | 871 | 692 | 527 | 147 | 120 | 120 | 406.4 | 70 | 100 | 463.2 |  | 505.2 | 160 | 303.2 | 84 | 583 | 506.2 | 350 | 302 | 225 | 255 | 93 | 140 | 33 | 352.5 | 170 | 167 | 0.6226 | 2.2 | 0.283 | 2.35 | 0.66505 | 1/2" | 392 | -383.9366 | 86.7 | 91.4522 |  | 392 | 265 | 93 | 34
GH-100*-070*/O1 HPB | 2027 | 1127 | 900 | 871 | 692 | 527 | 147 | 135 | 135 | 406.4 | 70 | 100 | 463.2 |  | 512.7 | 160 | 303.2 | 84 | 583 | 506.2 | 350 | 309.5 | 225 | 255 | 93 | 140 | 33 | 352.5 | 170 | 167 | 0.847 | 2.2 | 0.385 | 2.35 | 0.90475 | 1/2" | 397 | -373.1078 | 86.7 | 91.5557 |  | 397 | 265 | 93 | 39
GH-100*-080*/O1 HPB | 2026 | 1127 | 899 | 871 | 692 | 526 | 147 | 140 | 140 | 406.4 | 70 | 100 | 463.2 |  | 515.2 | 160 | 303.2 | 84 | 583 | 506.2 | 350 | 312 | 225 | 255 | 93 | 140 | 33 | 352.5 | 170 | 167 | 1.1066 | 2.2 | 0.503 | 2.35 | 1.1821 | 1/2" | 403 | -360.595 | 86.7 | 91.6766 |  | 403 | 265 | 93 | 45
GH-100*-090*/O1 HPB | 2027 | 1127 | 900 | 871 | 692 | 527 | 147 | 140 | 140 | 406.4 | 70 | 100 | 463.2 |  | 515.2 | 160 | 303.2 | 84 | 583 | 506.2 | 350 | 312 | 225 | 255 | 93 | 140 | 33 | 352.5 | 170 | 167 | 1.3992 | 2.2 | 0.636 | 2.35 | 1.4946 | 1/2" | 403 | -360.2025 | 86.7 | 91.6766 |  | 403 | 265 | 93 | 45
GH-100*-100*/O1 HPB | 2027 | 1127 | 900 | 871 | 692 | 527 | 147 | 160 | 150 | 406.4 | 70 | 100 | 463.2 |  | 520.2 | 160 | 303.2 | 84 | 583 | 506.2 | 350 | 317 | 225 | 255 | 93 | 140 | 33 | 352.5 | 170 | 167 | 1.727 | 2.2 | 0.785 | 2.35 | 1.8447 | 1/2" | 400 | -365.9785 | 86.7 | 91.6166 |  | 400 | 265 | 93 | 42
GH-100*-110*/O1 HPB | 2027 | 1127 | 900 | 871 | 692 | 527 | 147 | 160 | 145 | 406.4 | 70 | 100 | 463.2 |  | 517.7 | 160 | 303.2 | 84 | 583 | 506.2 | 350 | 314.5 | 225 | 255 | 93 | 140 | 33 | 352.5 | 170 | 167 | 2.09 | 2.2 | 0.95 | 2.35 | 2.2325 | 1/2" | 401 | -363.3103 | 86.7 | 91.6367 |  | 401 | 265 | 93 | 43
GH-100*-115*/O1 HPB | 2027 | 1127 | 900 | 871 | 692 | 527 | 147 | 160 | 160 | 406.4 | 70 | 100 | 463.2 |  | 525.2 | 160 | 303.2 | 84 | 583 | 506.2 | 350 | 322 | 225 | 255 | 93 | 140 | 33 | 352.5 | 170 | 167 | 2.2836 | 2.2 | 1.038 | 2.35 | 2.4393 | 1/2" | 405 | -355.2553 | 86.7 | 91.7162 |  | 405 | 265 | 93 | 47
GH-100*-125*/O1 HPB | 2027 | 1127 | 900 | 871 | 692 | 527 | 147 | 185 | 165 | 406.4 | 70 | 100 | 463.2 |  | 527.7 | 160 | 303.2 | 84 | 583 | 506.2 | 350 | 324.5 | 225 | 255 | 93 | 140 | 33 | 352.5 | 170 | 167 | 2.6994 | 2.2 | 1.227 | 2.35 | 2.8834 | 1/2" | 411 | -342.8403 | 86.7 | 91.8326 |  | 411 | 265 | 93 | 53
GH-100*-140*/O1 HPB | 2027 | 1127 | 900 | 871 | 692 | 527 | 147 | 220 | 170 | 406.4 | 70 | 100 | 463.2 |  | 530.2 | 160 | 303.2 | 84 | 583 | 506.2 | 350 | 327 | 225 | 255 | 93 | 140 | 33 | 352.5 | 170 | 167 | 3.3858 | 2.2 | 1.539 | 2.35 | 3.6166 | 1/2" | 424 | -317.793 | 86.7 | 92.0739 | C1 | 424 | 265 | 93 | 66
GH-100*-160*/O1 HPB | 2093 | 1127 | 966 | 871 | 692 | 573 | 167 | 195 | 195 | 406.4 | 70 | 100 | 463.2 |  | 542.7 | 160 | 303.2 | 84 | 583 | 506.2 | 350 | 339.5 | 225 | 255 | 93 | 140 | 33 | 352.5 | 170 | 167 | 4.422 | 2.2 | 2.01 | 2.35 | 4.7235 | 3/4" | 425 | -309.8849 | 86.7 | 92.0918 |  | 425 | 265 | 93 | 67
GH-100*-180*/O1 HPB | 2156 | 1127 | 1029 | 871 | 692 | 636 | 167 | 260 | 260 | 406.4 | 70 | 100 | 463.2 |  | 565.2 | 160 | 303.2 | 84 | 583 | 506.2 | 350 | 362 | 225 | 255 | 93 | 140 | 33 | 352.5 | 170 | 167 | 5.5968 | 2.2 | 2.544 | 2.35 | 5.9784 | 3/4" | 503 | -170.9127 | 86.7 | 93.2803 |  | 503 | 265 | 93 | 145
GH-100*-200*/O1 HPB | 2116 | 1127 | 989 | 871 | 692 | 626 | 137 | 240 | 240 | 406.4 | 70 | 100 | 463.2 |  | 555.2 | 160 | 303.2 | 84 | 583 | 506.2 | 350 | 352 | 225 | 255 | 93 | 140 | 33 | 352.5 | 170 | 167 | 6.908 | 2.2 | 3.14 | 2.35 | 7.379 | 3/4" | 487 | -192.7257 | 86.7 | 93.0666 |  | 487 | 265 | 93 | 129
GH-100*-210*/O1 HPB | 2146 | 1127 | 1019 | 871 | 692 | 626 | 167 | 255 | 255 | 406.4 | 70 | 100 | 463.2 |  | 562.7 | 160 | 303.2 | 84 | 583 | 506.2 | 350 | 359.5 | 225 | 255 | 93 | 140 | 33 | 352.5 | 170 | 167 | 7.612 | 2.2 | 3.46 | 2.35 | 8.131 | 3/4" | 507 | -163.0714 | 86.7 | 93.3317 |  | 507 | 265 | 93 | 149
GH-100*-220*/O1 HPB | 2169 | 1127 | 1042 | 871 | 692 | 625 | 191 | 275 | 275 | 406.4 | 70 | 100 | 463.2 |  | 582.7 | 160 | 303.2 | 84 | 583 | 506.2 | 350 | 379.5 | 225 | 255 | 93 | 140 | 33 | 352.5 | 200 | 167 | 8.36 | 2.2 | 3.8 | 2.35 | 8.93 | 3/4" | 543 | -117.1515 | 86.7 | 93.7612 |  | 543 | 265 | 93 | 185
GH-100*-240*/O1 HPB | 2169 | 1127 | 1042 | 871 | 692 | 625 | 191 | 275 | 300 | 406.4 | 70 | 100 | 463.2 |  | 595.2 | 160 | 303.2 | 84 | 583 | 506.2 | 350 | 392 | 225 | 255 | 93 | 140 | 33 | 352.5 | 200 | 167 | 9.9484 | 2.2 | 4.522 | 2.35 | 10.6267 | 3/4" | 548 | -108.6078 | 86.7 | 93.8165 |  | 548 | 265 | 93 | 190
GH-100*-260*/O1 HPB | 2169 | 1127 | 1042 | 871 | 692 | 625 | 191 | 275 | 300 | 406.4 | 70 | 100 | 463.2 |  | 595.2 | 160 | 303.2 | 84 | 583 | 506.2 | 350 | 392 | 225 | 255 | 93 | 140 | 33 | 352.5 | 200 | 167 | 11.66 | 2.2 | 5.3 | 2.35 | 12.455 | 1" | 568 | -83.8899 | 86.7 | 94.0283 |  | 568 | 265 | 93 | 210
GH-100*-060*/O2 HPB | 1985 | 1085 | 900 | 829 | 658 | 527 | 147 | 120 | 120 | 406.4 | 70 | 100 | 463.2 |  | 505.2 | 160 | 303.2 | 84 | 583 | 506.2 | 350 | 302 | 225 | 255 | 93 | 140 | 33 | 352.5 | 170 | 167 | 0.6226 | 2.2 | 0.283 | 2.35 | 0.66505 | 1/2" | 367 | -350.939 | 86.7 | 90.8943 |  | 367 | 240 | 93 | 34
GH-100*-070*/O2 HPB | 1985 | 1085 | 900 | 829 | 658 | 527 | 147 | 135 | 135 | 406.4 | 70 | 100 | 463.2 |  | 512.7 | 160 | 303.2 | 84 | 583 | 506.2 | 350 | 309.5 | 225 | 255 | 93 | 140 | 33 | 352.5 | 170 | 167 | 0.847 | 2.2 | 0.385 | 2.35 | 0.90475 | 1/2" | 372 | -339.8391 | 86.7 | 91.0116 |  | 372 | 240 | 93 | 39
GH-100*-080*/O2 HPB | 1984 | 1085 | 899 | 829 | 658 | 526 | 147 | 140 | 140 | 406.4 | 70 | 100 | 463.2 |  | 515.2 | 160 | 303.2 | 84 | 583 | 506.2 | 350 | 312 | 225 | 255 | 93 | 140 | 33 | 352.5 | 170 | 167 | 1.1066 | 2.2 | 0.503 | 2.35 | 1.1821 | 1/2" | 378 | -327.0404 | 86.7 | 91.1485 |  | 378 | 240 | 93 | 45
GH-100*-090*/O2 HPB | 1985 | 1085 | 900 | 829 | 658 | 527 | 147 | 140 | 140 | 406.4 | 70 | 100 | 463.2 |  | 515.2 | 160 | 303.2 | 84 | 583 | 506.2 | 350 | 312 | 225 | 255 | 93 | 140 | 33 | 352.5 | 170 | 167 | 1.3992 | 2.2 | 0.636 | 2.35 | 1.4946 | 1/2" | 378 | -326.6231 | 86.7 | 91.1485 |  | 378 | 240 | 93 | 45
GH-100*-100*/O2 HPB | 1985 | 1085 | 900 | 829 | 658 | 527 | 147 | 160 | 150 | 406.4 | 70 | 100 | 463.2 |  | 520.2 | 160 | 303.2 | 84 | 583 | 506.2 | 350 | 317 | 225 | 255 | 93 | 140 | 33 | 352.5 | 170 | 167 | 1.727 | 2.2 | 0.785 | 2.35 | 1.8447 | 1/2" | 375 | -332.5102 | 86.7 | 91.0806 |  | 375 | 240 | 93 | 42
GH-100*-110*/O2 HPB | 1985 | 1085 | 900 | 829 | 658 | 527 | 147 | 160 | 145 | 406.4 | 70 | 100 | 463.2 |  | 517.7 | 160 | 303.2 | 84 | 583 | 506.2 | 350 | 314.5 | 225 | 255 | 93 | 140 | 33 | 352.5 | 170 | 167 | 2.09 | 2.2 | 0.95 | 2.35 | 2.2325 | 1/2" | 376 | -329.7576 | 86.7 | 91.1033 |  | 376 | 240 | 93 | 43
GH-100*-115*/O2 HPB | 1985 | 1085 | 900 | 829 | 658 | 527 | 147 | 160 | 160 | 406.4 | 70 | 100 | 463.2 |  | 525.2 | 160 | 303.2 | 84 | 583 | 506.2 | 350 | 322 | 225 | 255 | 93 | 140 | 33 | 352.5 | 170 | 167 | 2.2836 | 2.2 | 1.038 | 2.35 | 2.4393 | 1/2" | 380 | -321.5339 | 86.7 | 91.1932 |  | 380 | 240 | 93 | 47
GH-100*-125*/O2 HPB | 1985 | 1085 | 900 | 829 | 658 | 527 | 147 | 185 | 165 | 406.4 | 70 | 100 | 463.2 |  | 527.7 | 160 | 303.2 | 84 | 583 | 506.2 | 350 | 324.5 | 225 | 255 | 93 | 140 | 33 | 352.5 | 170 | 167 | 2.6994 | 2.2 | 1.227 | 2.35 | 2.8834 | 1/2" | 386 | -308.8515 | 86.7 | 91.3246 |  | 386 | 240 | 93 | 53
GH-100*-140*/O2 HPB | 1985 | 1085 | 900 | 829 | 658 | 527 | 147 | 220 | 170 | 406.4 | 70 | 100 | 463.2 |  | 530.2 | 160 | 303.2 | 84 | 583 | 506.2 | 350 | 327 | 225 | 255 | 93 | 140 | 33 | 352.5 | 170 | 167 | 3.3858 | 2.2 | 1.539 | 2.35 | 3.6166 | 1/2" | 399 | -283.3621 | 86.7 | 91.5964 | C2 | 399 | 240 | 93 | 66
GH-100*-160*/O2 HPB | 2051 | 1085 | 966 | 829 | 658 | 573 | 167 | 195 | 195 | 406.4 | 70 | 100 | 463.2 |  | 542.7 | 160 | 303.2 | 84 | 583 | 506.2 | 350 | 339.5 | 225 | 255 | 93 | 140 | 33 | 352.5 | 170 | 167 | 4.422 | 2.2 | 2.01 | 2.35 | 4.7235 | 3/4" | 400 | -275.0634 | 86.7 | 91.6166 |  | 400 | 240 | 93 | 67
GH-100*-180*/O2 HPB | 2114 | 1085 | 1029 | 829 | 658 | 636 | 167 | 260 | 260 | 406.4 | 70 | 100 | 463.2 |  | 565.2 | 160 | 303.2 | 84 | 583 | 506.2 | 350 | 362 | 225 | 255 | 93 | 140 | 33 | 352.5 | 170 | 167 | 5.5968 | 2.2 | 2.544 | 2.35 | 5.9784 | 3/4" | 478 | -134.5625 | 86.7 | 92.9403 |  | 478 | 240 | 93 | 145
GH-100*-200*/O2 HPB | 2074 | 1085 | 989 | 829 | 658 | 626 | 137 | 240 | 240 | 406.4 | 70 | 100 | 463.2 |  | 555.2 | 160 | 303.2 | 84 | 583 | 506.2 | 350 | 352 | 225 | 255 | 93 | 140 | 33 | 352.5 | 170 | 167 | 6.908 | 2.2 | 3.14 | 2.35 | 7.379 | 3/4" | 462 | -156.3 | 86.7 | 92.704 |  | 462 | 240 | 93 | 129
GH-100*-210*/O2 HPB | 2104 | 1085 | 1019 | 829 | 658 | 626 | 167 | 255 | 255 | 406.4 | 70 | 100 | 463.2 |  | 562.7 | 160 | 303.2 | 84 | 583 | 506.2 | 350 | 359.5 | 225 | 255 | 93 | 140 | 33 | 352.5 | 170 | 167 | 7.612 | 2.2 | 3.46 | 2.35 | 8.131 | 3/4" | 482 | -126.62 | 86.7 | 92.997 |  | 482 | 240 | 93 | 149
GH-100*-220*/O2 HPB | 2127 | 1085 | 1042 | 829 | 658 | 625 | 191 | 275 | 275 | 406.4 | 70 | 100 | 463.2 |  | 582.7 | 160 | 303.2 | 84 | 583 | 506.2 | 350 | 379.5 | 225 | 255 | 93 | 140 | 33 | 352.5 | 200 | 167 | 8.36 | 2.2 | 3.8 | 2.35 | 8.93 | 3/4" | 518 | -81.0065 | 86.7 | 93.4691 |  | 518 | 240 | 93 | 185
GH-100*-240*/O2 HPB | 2127 | 1085 | 1042 | 829 | 658 | 625 | 191 | 275 | 300 | 406.4 | 70 | 100 | 463.2 |  | 595.2 | 160 | 303.2 | 84 | 583 | 506.2 | 350 | 392 | 225 | 255 | 93 | 140 | 33 | 352.5 | 200 | 167 | 9.9484 | 2.2 | 4.522 | 2.35 | 10.6267 | 3/4" | 523 | -72.402 | 86.7 | 93.5297 |  | 523 | 240 | 93 | 190
GH-100*-260*/O2 HPB | 2127 | 1085 | 1042 | 829 | 658 | 625 | 191 | 275 | 300 | 406.4 | 70 | 100 | 463.2 |  | 595.2 | 160 | 303.2 | 84 | 583 | 506.2 | 350 | 392 | 225 | 255 | 93 | 140 | 33 | 352.5 | 200 | 167 | 11.66 | 2.2 | 5.3 | 2.35 | 12.455 | 1" | 543 | -47.8734 | 86.7 | 93.7612 |  | 543 | 240 | 93 | 210
GH 130 - CARTER CAST IRON - FLANGE TYPE ISO F30
GH-130*-060*/O1 HPB | 2256 | 1310 | 946 | 1003 | 724 | 527 | 147 | 120 | 120 | 457.2 | 100 | 130 | 520.1 |  | 530.6 | 161.5 | 358.6 | 99 | 613 | 591.6 | 350 | 302 | 271 | 306 | 113 | 150 | 50 | 424 | 205 | 202 | 0.80938 | 2.86 | 0.283 | 3.05 | 0.86315 | 1/2" | 537 | -466.4477 | 106 | 121.122 |  | 537 | 390 | 113 | 34
GH-130*-070*/O1 HPB | 2256 | 1310 | 946 | 1003 | 724 | 527 | 147 | 135 | 135 | 457.2 | 100 | 130 | 520.1 |  | 538.1 | 161.5 | 358.6 | 99 | 613 | 591.6 | 350 | 309.5 | 271 | 306 | 113 | 150 | 50 | 424 | 205 | 202 | 1.1011 | 2.86 | 0.385 | 3.05 | 1.1743 | 1/2" | 542 | -458.1897 | 106 | 121.1935 |  | 542 | 390 | 113 | 39
GH-130*-080*/O1 HPB | 2255 | 1310 | 945 | 1003 | 724 | 526 | 147 | 140 | 140 | 457.2 | 100 | 130 | 520.1 |  | 540.6 | 161.5 | 358.6 | 99 | 613 | 591.6 | 350 | 312 | 271 | 306 | 113 | 150 | 50 | 424 | 205 | 202 | 1.4386 | 2.86 | 0.503 | 3.05 | 1.5341 | 1/2" | 548 | -448.549 | 106 | 121.278 |  | 548 | 390 | 113 | 45
GH-130*-090*/O1 HPB | 2256 | 1310 | 946 | 1003 | 724 | 527 | 147 | 140 | 140 | 457.2 | 100 | 130 | 520.1 |  | 540.6 | 161.5 | 358.6 | 99 | 613 | 591.6 | 350 | 312 | 271 | 306 | 113 | 150 | 50 | 424 | 205 | 202 | 1.819 | 2.86 | 0.636 | 3.05 | 1.9398 | 1/2" | 548 | -448.2858 | 106 | 121.278 |  | 548 | 390 | 113 | 45
GH-130*-100*/O1 HPB | 2256 | 1310 | 946 | 1003 | 724 | 527 | 147 | 160 | 150 | 457.2 | 100 | 130 | 520.1 |  | 545.6 | 161.5 | 358.6 | 99 | 613 | 591.6 | 350 | 317 | 271 | 306 | 113 | 150 | 50 | 424 | 205 | 202 | 2.2451 | 2.86 | 0.785 | 3.05 | 2.3942 | 1/2" | 545 | -452.7924 | 106 | 121.236 |  | 545 | 390 | 113 | 42
GH-130*-110*/O1 HPB | 2256 | 1310 | 946 | 1003 | 724 | 527 | 147 | 160 | 145 | 457.2 | 100 | 130 | 520.1 |  | 543.1 | 161.5 | 358.6 | 99 | 613 | 591.6 | 350 | 314.5 | 271 | 306 | 113 | 150 | 50 | 424 | 205 | 202 | 2.717 | 2.86 | 0.95 | 3.05 | 2.8975 | 1/2" | 546 | -450.7943 | 106 | 121.25 |  | 546 | 390 | 113 | 43
GH-130*-115*/O1 HPB | 2256 | 1310 | 946 | 1003 | 724 | 527 | 147 | 160 | 160 | 457.2 | 100 | 130 | 520.1 |  | 550.6 | 161.5 | 358.6 | 99 | 613 | 591.6 | 350 | 322 | 271 | 306 | 113 | 150 | 50 | 424 | 205 | 202 | 2.9687 | 2.86 | 1.038 | 3.05 | 3.1659 | 1/2" | 550 | -444.5385 | 106 | 121.3057 | C1 | 550 | 390 | 113 | 47
GH-130*-125*/O1 HPB | 2256 | 1310 | 946 | 1003 | 724 | 527 | 147 | 185 | 165 | 457.2 | 100 | 130 | 520.1 |  | 553.1 | 161.5 | 358.6 | 99 | 613 | 591.6 | 350 | 324.5 | 271 | 306 | 113 | 150 | 50 | 424 | 205 | 202 | 3.5092 | 2.86 | 1.227 | 3.05 | 3.7424 | 1/2" | 556 | -434.888 | 106 | 121.388 |  | 556 | 390 | 113 | 53
GH-130*-140*/O1 HPB | 2256 | 1310 | 946 | 1003 | 724 | 527 | 147 | 220 | 170 | 457.2 | 100 | 130 | 520.1 |  | 555.6 | 161.5 | 358.6 | 99 | 613 | 591.6 | 350 | 327 | 271 | 306 | 113 | 150 | 50 | 424 | 205 | 202 | 4.4015 | 2.86 | 1.539 | 3.05 | 4.694 | 1/2" | 569 | -415.0643 | 106 | 121.5611 |  | 569 | 390 | 113 | 66
GH-130*-160*/O1 HPB | 2322 | 1310 | 1012 | 1003 | 724 | 573 | 167 | 195 | 195 | 457.2 | 100 | 130 | 520.1 |  | 568.1 | 161.5 | 358.6 | 99 | 613 | 591.6 | 350 | 339.5 | 271 | 306 | 113 | 150 | 50 | 424 | 205 | 202 | 5.7486 | 2.86 | 2.01 | 3.05 | 6.1305 | 3/4" | 570 | -409.4542 | 106 | 121.5741 |  | 570 | 390 | 113 | 67
GH-130*-180*/O1 HPB | 2385 | 1310 | 1075 | 1003 | 724 | 636 | 167 | 260 | 260 | 457.2 | 100 | 130 | 520.1 |  | 590.6 | 161.5 | 358.6 | 99 | 613 | 591.6 | 350 | 362 | 271 | 306 | 113 | 150 | 50 | 424 | 205 | 202 | 7.2758 | 2.86 | 2.544 | 3.05 | 7.7592 | 3/4" | 648 | -294.4008 | 106 | 122.4793 |  | 648 | 390 | 113 | 145
GH-130*-200*/O1 HPB | 2345 | 1310 | 1035 | 1003 | 724 | 626 | 137 | 240 | 240 | 457.2 | 100 | 130 | 520.1 |  | 580.6 | 161.5 | 358.6 | 99 | 613 | 591.6 | 350 | 352 | 271 | 306 | 113 | 150 | 50 | 424 | 205 | 202 | 8.9804 | 2.86 | 3.14 | 3.05 | 9.577 | 3/4" | 632 | -313.6808 | 106 | 122.3099 |  | 632 | 390 | 113 | 129
GH-130*-210*/O1 HPB | 2375 | 1310 | 1065 | 1003 | 724 | 626 | 167 | 255 | 255 | 457.2 | 100 | 130 | 520.1 |  | 588.1 | 161.5 | 358.6 | 99 | 613 | 591.6 | 350 | 359.5 | 271 | 306 | 113 | 150 | 50 | 424 | 205 | 202 | 9.8956 | 2.86 | 3.46 | 3.05 | 10.553 | 3/4" | 652 | -287.8508 | 106 | 122.5205 |  | 652 | 390 | 113 | 149
GH-130*-220*/O1 HPB | 2398 | 1310 | 1088 | 1003 | 724 | 625 | 191 | 275 | 275 | 457.2 | 100 | 130 | 520.1 |  | 608.1 | 161.5 | 358.6 | 99 | 613 | 591.6 | 350 | 379.5 | 271 | 306 | 113 | 150 | 50 | 424 | 205 | 202 | 10.868 | 2.86 | 3.8 | 3.05 | 11.59 | 3/4" | 688 | -246.3024 | 106 | 122.8721 |  | 688 | 390 | 113 | 185
GH-130*-240*/O1 HPB | 2398 | 1310 | 1088 | 1003 | 724 | 625 | 191 | 275 | 300 | 457.2 | 100 | 130 | 520.1 |  | 620.6 | 161.5 | 358.6 | 99 | 613 | 591.6 | 350 | 392 | 271 | 306 | 113 | 150 | 50 | 424 | 205 | 202 | 12.9329 | 2.86 | 4.522 | 3.05 | 13.7921 | 3/4" | 693 | -238.9136 | 106 | 122.9183 |  | 693 | 390 | 113 | 190
GH-130*-260*/O1 HPB | 2398 | 1310 | 1088 | 1003 | 724 | 625 | 191 | 275 | 300 | 457.2 | 100 | 130 | 520.1 |  | 620.6 | 161.5 | 358.6 | 99 | 613 | 591.6 | 350 | 392 | 271 | 306 | 113 | 150 | 50 | 424 | 205 | 202 | 15.158 | 2.86 | 5.3 | 3.05 | 16.165 | 1" | 713 | -216.2015 | 106 | 123.0973 |  | 713 | 390 | 113 | 210
GH-130*-060*/O2 HPB | 2256 | 1310 | 946 | 1003 | 724 | 527 | 147 | 120 | 120 | 457.2 | 100 | 130 | 520.1 |  | 530.6 | 161.5 | 358.6 | 99 | 613 | 591.6 | 350 | 302 | 271 | 306 | 113 | 150 | 50 | 424 | 205 | 202 | 0.80938 | 2.86 | 0.283 | 3.05 | 0.86315 | 1/2" | 562 | -479.7286 | 106 | 121.4688 |  | 562 | 415 | 113 | 34
GH-130*-070*/O2 HPB | 2256 | 1310 | 946 | 1003 | 724 | 527 | 147 | 135 | 135 | 457.2 | 100 | 130 | 520.1 |  | 538.1 | 161.5 | 358.6 | 99 | 613 | 591.6 | 350 | 309.5 | 271 | 306 | 113 | 150 | 50 | 424 | 205 | 202 | 1.1011 | 2.86 | 0.385 | 3.05 | 1.1743 | 1/2" | 567 | -471.687 | 106 | 121.5349 |  | 567 | 415 | 113 | 39
GH-130*-080*/O2 HPB | 2255 | 1310 | 945 | 1003 | 724 | 526 | 147 | 140 | 140 | 457.2 | 100 | 130 | 520.1 |  | 540.6 | 161.5 | 358.6 | 99 | 613 | 591.6 | 350 | 312 | 271 | 306 | 113 | 150 | 50 | 424 | 205 | 202 | 1.4386 | 2.86 | 0.503 | 3.05 | 1.5341 | 1/2" | 573 | -462.2913 | 106 | 121.6129 |  | 573 | 415 | 113 | 45
GH-130*-090*/O2 HPB | 2256 | 1310 | 946 | 1003 | 724 | 527 | 147 | 140 | 140 | 457.2 | 100 | 130 | 520.1 |  | 540.6 | 161.5 | 358.6 | 99 | 613 | 591.6 | 350 | 312 | 271 | 306 | 113 | 150 | 50 | 424 | 205 | 202 | 1.819 | 2.86 | 0.636 | 3.05 | 1.9398 | 1/2" | 573 | -462.0383 | 106 | 121.6129 |  | 573 | 415 | 113 | 45
GH-130*-100*/O2 HPB | 2256 | 1310 | 946 | 1003 | 724 | 527 | 147 | 160 | 150 | 457.2 | 100 | 130 | 520.1 |  | 545.6 | 161.5 | 358.6 | 99 | 613 | 591.6 | 350 | 317 | 271 | 306 | 113 | 150 | 50 | 424 | 205 | 202 | 2.2451 | 2.86 | 0.785 | 3.05 | 2.3942 | 1/2" | 570 | -466.435 | 106 | 121.5741 |  | 570 | 415 | 113 | 42
GH-130*-110*/O2 HPB | 2256 | 1310 | 946 | 1003 | 724 | 527 | 147 | 160 | 145 | 457.2 | 100 | 130 | 520.1 |  | 543.1 | 161.5 | 358.6 | 99 | 613 | 591.6 | 350 | 314.5 | 271 | 306 | 113 | 150 | 50 | 424 | 205 | 202 | 2.717 | 2.86 | 0.95 | 3.05 | 2.8975 | 1/2" | 571 | -464.4927 | 106 | 121.5871 | C2 | 571 | 415 | 113 | 43
GH-130*-115*/O2 HPB | 2256 | 1310 | 946 | 1003 | 724 | 527 | 147 | 160 | 160 | 457.2 | 100 | 130 | 520.1 |  | 550.6 | 161.5 | 358.6 | 99 | 613 | 591.6 | 350 | 322 | 271 | 306 | 113 | 150 | 50 | 424 | 205 | 202 | 2.9687 | 2.86 | 1.038 | 3.05 | 3.1659 | 1/2" | 575 | -458.392 | 106 | 121.6386 |  | 575 | 415 | 113 | 47
GH-130*-125*/O2 HPB | 2256 | 1310 | 946 | 1003 | 724 | 527 | 147 | 185 | 165 | 457.2 | 100 | 130 | 520.1 |  | 553.1 | 161.5 | 358.6 | 99 | 613 | 591.6 | 350 | 324.5 | 271 | 306 | 113 | 150 | 50 | 424 | 205 | 202 | 3.5092 | 2.86 | 1.227 | 3.05 | 3.7424 | 1/2" | 581 | -448.9807 | 106 | 121.7147 |  | 581 | 415 | 113 | 53
GH-130*-140*/O2 HPB | 2256 | 1310 | 946 | 1003 | 724 | 527 | 147 | 220 | 170 | 457.2 | 100 | 130 | 520.1 |  | 555.6 | 161.5 | 358.6 | 99 | 613 | 591.6 | 350 | 327 | 271 | 306 | 113 | 150 | 50 | 424 | 205 | 202 | 4.4015 | 2.86 | 1.539 | 3.05 | 4.694 | 1/2" | 594 | -429.6205 | 106 | 121.875 |  | 594 | 415 | 113 | 66
GH-130*-160*/O2 HPB | 2322 | 1310 | 1012 | 1003 | 724 | 573 | 167 | 195 | 195 | 457.2 | 100 | 130 | 520.1 |  | 568.1 | 161.5 | 358.6 | 99 | 613 | 591.6 | 350 | 339.5 | 271 | 306 | 113 | 150 | 50 | 424 | 205 | 202 | 5.7486 | 2.86 | 2.01 | 3.05 | 6.1305 | 3/4" | 595 | -424.1967 | 106 | 121.8871 |  | 595 | 415 | 113 | 67
GH-130*-180*/O2 HPB | 2385 | 1310 | 1075 | 1003 | 724 | 636 | 167 | 260 | 260 | 457.2 | 100 | 130 | 520.1 |  | 590.6 | 161.5 | 358.6 | 99 | 613 | 591.6 | 350 | 362 | 271 | 306 | 113 | 150 | 50 | 424 | 205 | 202 | 7.2758 | 2.86 | 2.544 | 3.05 | 7.7592 | 3/4" | 673 | -311.4359 | 106 | 122.7297 |  | 673 | 415 | 113 | 145
GH-130*-200*/O2 HPB | 2345 | 1310 | 1035 | 1003 | 724 | 626 | 137 | 240 | 240 | 457.2 | 100 | 130 | 520.1 |  | 580.6 | 161.5 | 358.6 | 99 | 613 | 591.6 | 350 | 352 | 271 | 306 | 113 | 150 | 50 | 424 | 205 | 202 | 8.9804 | 2.86 | 3.14 | 3.05 | 9.577 | 3/4" | 657 | -330.4318 | 106 | 122.5714 |  | 657 | 415 | 113 | 129
GH-130*-210*/O2 HPB | 2375 | 1310 | 1065 | 1003 | 724 | 626 | 167 | 255 | 255 | 457.2 | 100 | 130 | 520.1 |  | 588.1 | 161.5 | 358.6 | 99 | 613 | 591.6 | 350 | 359.5 | 271 | 306 | 113 | 150 | 50 | 424 | 205 | 202 | 9.8956 | 2.86 | 3.46 | 3.05 | 10.553 | 3/4" | 677 | -305.0122 | 106 | 122.7682 |  | 677 | 415 | 113 | 149
GH-130*-220*/O2 HPB | 2398 | 1310 | 1088 | 1003 | 724 | 625 | 191 | 275 | 275 | 457.2 | 100 | 130 | 520.1 |  | 608.1 | 161.5 | 358.6 | 99 | 613 | 591.6 | 350 | 379.5 | 271 | 306 | 113 | 150 | 50 | 424 | 205 | 202 | 10.868 | 2.86 | 3.8 | 3.05 | 11.59 | 3/4" | 713 | -263.9946 | 106 | 123.0973 |  | 713 | 415 | 113 | 185
GH-130*-240*/O2 HPB | 2398 | 1310 | 1088 | 1003 | 724 | 625 | 191 | 275 | 300 | 457.2 | 100 | 130 | 520.1 |  | 620.6 | 161.5 | 358.6 | 99 | 613 | 591.6 | 350 | 392 | 271 | 306 | 113 | 150 | 50 | 424 | 205 | 202 | 12.9329 | 2.86 | 4.522 | 3.05 | 13.7921 | 3/4" | 718 | -256.7265 | 106 | 123.1407 |  | 718 | 415 | 113 | 190
GH-130*-260*/O2 HPB | 2398 | 1310 | 1088 | 1003 | 724 | 625 | 191 | 275 | 300 | 457.2 | 100 | 130 | 520.1 |  | 620.6 | 161.5 | 358.6 | 99 | 613 | 591.6 | 350 | 392 | 271 | 306 | 113 | 150 | 50 | 424 | 205 | 202 | 15.158 | 2.86 | 5.3 | 3.05 | 16.165 | 1" | 738 | -234.2729 | 106 | 123.3088 |  | 738 | 415 | 113 | 210
GH-130*-060*/O3 HPB | 2775 | 1829 | 946 | 1522 | 1058 | 527 | 147 | 120 | 120 | 406.4 | 100 | 130 | 494.7 |  | 505.2 | 161.5 | 333.2 | 99 | 613 | 566.2 | 350 | 302 | 271 | 306 | 113 | 150 | 50 | 424 | 205 | 202 | 0.80938 | 2.86 | 0.283 | 3.05 | 0.86315 | 1/2" | 607 | -674.9538 | 106 | 122.0292 |  | 607 | 460 | 113 | 34
GH-130*-070*/O3 HPB | 2775 | 1829 | 946 | 1522 | 1058 | 527 | 147 | 135 | 135 | 406.4 | 100 | 130 | 494.7 |  | 512.7 | 161.5 | 333.2 | 99 | 613 | 566.2 | 350 | 309.5 | 271 | 306 | 113 | 150 | 50 | 424 | 205 | 202 | 1.1011 | 2.86 | 0.385 | 3.05 | 1.1743 | 1/2" | 612 | -666.0246 | 106 | 122.087 |  | 612 | 460 | 113 | 39
GH-130*-080*/O3 HPB | 2774 | 1829 | 945 | 1522 | 1058 | 526 | 147 | 140 | 140 | 406.4 | 100 | 130 | 494.7 |  | 515.2 | 161.5 | 333.2 | 99 | 613 | 566.2 | 350 | 312 | 271 | 306 | 113 | 150 | 50 | 424 | 205 | 202 | 1.4386 | 2.86 | 0.503 | 3.05 | 1.5341 | 1/2" | 618 | -655.5641 | 106 | 122.1552 |  | 618 | 460 | 113 | 45
GH-130*-090*/O3 HPB | 2775 | 1829 | 946 | 1522 | 1058 | 527 | 147 | 140 | 140 | 406.4 | 100 | 130 | 494.7 |  | 515.2 | 161.5 | 333.2 | 99 | 613 | 566.2 | 350 | 312 | 271 | 306 | 113 | 150 | 50 | 424 | 205 | 202 | 1.819 | 2.86 | 0.636 | 3.05 | 1.9398 | 1/2" | 618 | -655.3274 | 106 | 122.1552 |  | 618 | 460 | 113 | 45
GH-130*-100*/O3 HPB | 2775 | 1829 | 946 | 1522 | 1058 | 527 | 147 | 160 | 150 | 406.4 | 100 | 130 | 494.7 |  | 520.2 | 161.5 | 333.2 | 99 | 613 | 566.2 | 350 | 317 | 271 | 306 | 113 | 150 | 50 | 424 | 205 | 202 | 2.2451 | 2.86 | 0.785 | 3.05 | 2.3942 | 1/2" | 615 | -660.2737 | 106 | 122.1212 |  | 615 | 460 | 113 | 42
GH-130*-110*/O3 HPB | 2775 | 1829 | 946 | 1522 | 1058 | 527 | 147 | 160 | 145 | 406.4 | 100 | 130 | 494.7 |  | 517.7 | 161.5 | 333.2 | 99 | 613 | 566.2 | 350 | 314.5 | 271 | 306 | 113 | 150 | 50 | 424 | 205 | 202 | 2.717 | 2.86 | 0.95 | 3.05 | 2.8975 | 1/2" | 616 | -658.1785 | 106 | 122.1326 |  | 616 | 460 | 113 | 43
GH-130*-115*/O3 HPB | 2775 | 1829 | 946 | 1522 | 1058 | 527 | 147 | 160 | 160 | 406.4 | 100 | 130 | 494.7 |  | 525.2 | 161.5 | 333.2 | 99 | 613 | 566.2 | 350 | 322 | 271 | 306 | 113 | 150 | 50 | 424 | 205 | 202 | 2.9687 | 2.86 | 1.038 | 3.05 | 3.1659 | 1/2" | 620 | -651.3632 | 106 | 122.1777 |  | 620 | 460 | 113 | 47
GH-130*-125*/O3 HPB | 2775 | 1829 | 946 | 1522 | 1058 | 527 | 147 | 185 | 165 | 406.4 | 100 | 130 | 494.7 |  | 527.7 | 161.5 | 333.2 | 99 | 613 | 566.2 | 350 | 324.5 | 271 | 306 | 113 | 150 | 50 | 424 | 205 | 202 | 3.5092 | 2.86 | 1.227 | 3.05 | 3.7424 | 1/2" | 626 | -640.9118 | 106 | 122.2443 | C4 | 626 | 460 | 113 | 53
GH-130*-140*/O3 HPB | 2775 | 1829 | 946 | 1522 | 1058 | 527 | 147 | 220 | 170 | 406.4 | 100 | 130 | 494.7 |  | 530.2 | 161.5 | 333.2 | 99 | 613 | 566.2 | 350 | 327 | 271 | 306 | 113 | 150 | 50 | 424 | 205 | 202 | 4.4015 | 2.86 | 1.539 | 3.05 | 4.694 | 1/2" | 639 | -619.2931 | 106 | 122.3849 |  | 639 | 460 | 113 | 66
GH-130*-160*/O3 HPB | 2841 | 1829 | 1012 | 1522 | 1058 | 573 | 167 | 195 | 195 | 406.4 | 100 | 130 | 494.7 |  | 542.7 | 161.5 | 333.2 | 99 | 613 | 566.2 | 350 | 339.5 | 271 | 306 | 113 | 150 | 50 | 424 | 205 | 202 | 5.7486 | 2.86 | 2.01 | 3.05 | 6.1305 | 3/4" | 640 | -613.9448 | 106 | 122.3955 |  | 640 | 460 | 113 | 67
GH-130*-180*/O3 HPB | 2904 | 1829 | 1075 | 1522 | 1058 | 636 | 167 | 260 | 260 | 406.4 | 100 | 130 | 494.7 |  | 565.2 | 161.5 | 333.2 | 99 | 613 | 566.2 | 350 | 362 | 271 | 306 | 113 | 150 | 50 | 424 | 205 | 202 | 7.2758 | 2.86 | 2.544 | 3.05 | 7.7592 | 3/4" | 718 | -488.9959 | 106 | 123.1407 |  | 718 | 460 | 113 | 145
GH-130*-200*/O3 HPB | 2864 | 1829 | 1035 | 1522 | 1058 | 626 | 137 | 240 | 240 | 406.4 | 100 | 130 | 494.7 |  | 555.2 | 161.5 | 333.2 | 99 | 613 | 566.2 | 350 | 352 | 271 | 306 | 113 | 150 | 50 | 424 | 205 | 202 | 8.9804 | 2.86 | 3.14 | 3.05 | 9.577 | 3/4" | 702 | -510.5316 | 106 | 123 |  | 702 | 460 | 113 | 129
GH-130*-210*/O3 HPB | 2894 | 1829 | 1065 | 1522 | 1058 | 626 | 167 | 255 | 255 | 406.4 | 100 | 130 | 494.7 |  | 562.7 | 161.5 | 333.2 | 99 | 613 | 566.2 | 350 | 359.5 | 271 | 306 | 113 | 150 | 50 | 424 | 205 | 202 | 9.8956 | 2.86 | 3.46 | 3.05 | 10.553 | 3/4" | 722 | -482.0471 | 106 | 123.175 |  | 722 | 460 | 113 | 149
GH-130*-220*/O3 HPB | 2917 | 1829 | 1088 | 1522 | 1058 | 625 | 191 | 275 | 275 | 406.4 | 100 | 130 | 494.7 |  | 582.7 | 161.5 | 333.2 | 99 | 613 | 566.2 | 350 | 379.5 | 271 | 306 | 113 | 150 | 50 | 424 | 205 | 202 | 10.868 | 2.86 | 3.8 | 3.05 | 11.59 | 3/4" | 758 | -435.6268 | 106 | 123.4689 |  | 758 | 460 | 113 | 185
GH-130*-240*/O3 HPB | 2917 | 1829 | 1088 | 1522 | 1058 | 625 | 191 | 275 | 300 | 406.4 | 100 | 130 | 494.7 |  | 595.2 | 161.5 | 333.2 | 99 | 613 | 566.2 | 350 | 392 | 271 | 306 | 113 | 150 | 50 | 424 | 205 | 202 | 12.9329 | 2.86 | 4.522 | 3.05 | 13.7921 | 3/4" | 763 | -427.7286 | 106 | 123.5077 |  | 763 | 460 | 113 | 190
GH-130*-260*/O3 HPB | 2917 | 1829 | 1088 | 1522 | 1058 | 625 | 191 | 275 | 300 | 406.4 | 100 | 130 | 494.7 |  | 595.2 | 161.5 | 333.2 | 99 | 613 | 566.2 | 350 | 392 | 271 | 306 | 113 | 150 | 50 | 424 | 205 | 202 | 15.158 | 2.86 | 5.3 | 3.05 | 16.165 | 1" | 783 | -402.4829 | 106 | 123.6585 |  | 783 | 460 | 113 | 210
GH-130*-060*/O4 HPB | 2675 | 1729 | 946 | 1422 | 1008 | 527 | 147 | 120 | 120 | 406.4 | 100 | 130 | 494.7 |  | 505.2 | 161.5 | 333.2 | 99 | 613 | 566.2 | 350 | 302 | 271 | 306 | 113 | 150 | 50 | 424 | 205 | 202 | 0.80938 | 2.86 | 0.283 | 3.05 | 0.86315 | 1/2" | 567 | -618.2585 | 106 | 121.5349 |  | 567 | 420 | 113 | 34
GH-130*-070*/O4 HPB | 2675 | 1729 | 946 | 1422 | 1008 | 527 | 147 | 135 | 135 | 406.4 | 100 | 130 | 494.7 |  | 512.7 | 161.5 | 333.2 | 99 | 613 | 566.2 | 350 | 309.5 | 271 | 306 | 113 | 150 | 50 | 424 | 205 | 202 | 1.1011 | 2.86 | 0.385 | 3.05 | 1.1743 | 1/2" | 572 | -609.2163 | 106 | 121.6 |  | 572 | 420 | 113 | 39
GH-130*-080*/O4 HPB | 2674 | 1729 | 945 | 1422 | 1008 | 526 | 147 | 140 | 140 | 406.4 | 100 | 130 | 494.7 |  | 515.2 | 161.5 | 333.2 | 99 | 613 | 566.2 | 350 | 312 | 271 | 306 | 113 | 150 | 50 | 424 | 205 | 202 | 1.4386 | 2.86 | 0.503 | 3.05 | 1.5341 | 1/2" | 578 | -598.6379 | 106 | 121.6768 |  | 578 | 420 | 113 | 45
GH-130*-090*/O4 HPB | 2675 | 1729 | 946 | 1422 | 1008 | 527 | 147 | 140 | 140 | 406.4 | 100 | 130 | 494.7 |  | 515.2 | 161.5 | 333.2 | 99 | 613 | 566.2 | 350 | 312 | 271 | 306 | 113 | 150 | 50 | 424 | 205 | 202 | 1.819 | 2.86 | 0.636 | 3.05 | 1.9398 | 1/2" | 578 | -598.3868 | 106 | 121.6768 |  | 578 | 420 | 113 | 45
GH-130*-100*/O4 HPB | 2675 | 1729 | 946 | 1422 | 1008 | 527 | 147 | 160 | 150 | 406.4 | 100 | 130 | 494.7 |  | 520.2 | 161.5 | 333.2 | 99 | 613 | 566.2 | 350 | 317 | 271 | 306 | 113 | 150 | 50 | 424 | 205 | 202 | 2.2451 | 2.86 | 0.785 | 3.05 | 2.3942 | 1/2" | 575 | -603.3744 | 106 | 121.6386 |  | 575 | 420 | 113 | 42
GH-130*-110*/O4 HPB | 2675 | 1729 | 946 | 1422 | 1008 | 527 | 147 | 160 | 145 | 406.4 | 100 | 130 | 494.7 |  | 517.7 | 161.5 | 333.2 | 99 | 613 | 566.2 | 350 | 314.5 | 271 | 306 | 113 | 150 | 50 | 424 | 205 | 202 | 2.717 | 2.86 | 0.95 | 3.05 | 2.8975 | 1/2" | 576 | -601.2382 | 106 | 121.6514 |  | 576 | 420 | 113 | 43
GH-130*-115*/O4 HPB | 2675 | 1729 | 946 | 1422 | 1008 | 527 | 147 | 160 | 160 | 406.4 | 100 | 130 | 494.7 |  | 525.2 | 161.5 | 333.2 | 99 | 613 | 566.2 | 350 | 322 | 271 | 306 | 113 | 150 | 50 | 424 | 205 | 202 | 2.9687 | 2.86 | 1.038 | 3.05 | 3.1659 | 1/2" | 580 | -594.3549 | 106 | 121.7021 |  | 580 | 420 | 113 | 47
GH-130*-125*/O4 HPB | 2675 | 1729 | 946 | 1422 | 1008 | 527 | 147 | 185 | 165 | 406.4 | 100 | 130 | 494.7 |  | 527.7 | 161.5 | 333.2 | 99 | 613 | 566.2 | 350 | 324.5 | 271 | 306 | 113 | 150 | 50 | 424 | 205 | 202 | 3.5092 | 2.86 | 1.227 | 3.05 | 3.7424 | 1/2" | 586 | -583.7894 | 106 | 121.7771 |  | 586 | 420 | 113 | 53
GH-130*-140*/O4 HPB | 2675 | 1729 | 946 | 1422 | 1008 | 527 | 147 | 220 | 170 | 406.4 | 100 | 130 | 494.7 |  | 530.2 | 161.5 | 333.2 | 99 | 613 | 566.2 | 350 | 327 | 271 | 306 | 113 | 150 | 50 | 424 | 205 | 202 | 4.4015 | 2.86 | 1.539 | 3.05 | 4.694 | 1/2" | 599 | -561.9908 | 106 | 121.935 | C4 | 599 | 420 | 113 | 66
GH-130*-160*/O4 HPB | 2741 | 1729 | 1012 | 1422 | 1008 | 573 | 167 | 195 | 195 | 406.4 | 100 | 130 | 494.7 |  | 542.7 | 161.5 | 333.2 | 99 | 613 | 566.2 | 350 | 339.5 | 271 | 306 | 113 | 150 | 50 | 424 | 205 | 202 | 5.7486 | 2.86 | 2.01 | 3.05 | 6.1305 | 3/4" | 600 | -556.4121 | 106 | 121.9469 |  | 600 | 420 | 113 | 67
GH-130*-180*/O4 HPB | 2804 | 1729 | 1075 | 1422 | 1008 | 636 | 167 | 260 | 260 | 406.4 | 100 | 130 | 494.7 |  | 565.2 | 161.5 | 333.2 | 99 | 613 | 566.2 | 350 | 362 | 271 | 306 | 113 | 150 | 50 | 424 | 205 | 202 | 7.2758 | 2.86 | 2.544 | 3.05 | 7.7592 | 3/4" | 678 | -430.7899 | 106 | 122.7778 |  | 678 | 420 | 113 | 145
GH-130*-200*/O4 HPB | 2764 | 1729 | 1035 | 1422 | 1008 | 626 | 137 | 240 | 240 | 406.4 | 100 | 130 | 494.7 |  | 555.2 | 161.5 | 333.2 | 99 | 613 | 566.2 | 350 | 352 | 271 | 306 | 113 | 150 | 50 | 424 | 205 | 202 | 8.9804 | 2.86 | 3.14 | 3.05 | 9.577 | 3/4" | 662 | -452.2315 | 106 | 122.6216 |  | 662 | 420 | 113 | 129
GH-130*-210*/O4 HPB | 2794 | 1729 | 1065 | 1422 | 1008 | 626 | 167 | 255 | 255 | 406.4 | 100 | 130 | 494.7 |  | 562.7 | 161.5 | 333.2 | 99 | 613 | 566.2 | 350 | 359.5 | 271 | 306 | 113 | 150 | 50 | 424 | 205 | 202 | 9.8956 | 2.86 | 3.46 | 3.05 | 10.553 | 3/4" | 682 | -423.7818 | 106 | 122.8158 |  | 682 | 420 | 113 | 149
GH-130*-220*/O4 HPB | 2817 | 1729 | 1088 | 1422 | 1008 | 625 | 191 | 275 | 275 | 406.4 | 100 | 130 | 494.7 |  | 582.7 | 161.5 | 333.2 | 99 | 613 | 566.2 | 350 | 379.5 | 271 | 306 | 113 | 150 | 50 | 424 | 205 | 202 | 10.868 | 2.86 | 3.8 | 3.05 | 11.59 | 3/4" | 718 | -377.6632 | 106 | 123.1407 |  | 718 | 420 | 113 | 185
GH-130*-240*/O4 HPB | 2817 | 1729 | 1088 | 1422 | 1008 | 625 | 191 | 275 | 300 | 406.4 | 100 | 130 | 494.7 |  | 595.2 | 161.5 | 333.2 | 99 | 613 | 566.2 | 350 | 392 | 271 | 306 | 113 | 150 | 50 | 424 | 205 | 202 | 12.9329 | 2.86 | 4.522 | 3.05 | 13.7921 | 3/4" | 723 | -369.7326 | 106 | 123.1835 |  | 723 | 420 | 113 | 190
GH-130*-260*/O4 HPB | 2817 | 1729 | 1088 | 1422 | 1008 | 625 | 191 | 275 | 300 | 406.4 | 100 | 130 | 494.7 |  | 595.2 | 161.5 | 333.2 | 99 | 613 | 566.2 | 350 | 392 | 271 | 306 | 113 | 150 | 50 | 424 | 205 | 202 | 15.158 | 2.86 | 5.3 | 3.05 | 16.165 | 1" | 743 | -344.6692 | 106 | 123.3496 |  | 743 | 420 | 113 | 210
GH-130*-060*/O5 HPB | 2262 | 1316 | 946 | 1009 | 795 | 527 | 147 | 120 | 120 | 508 | 100 | 130 | 545.5 |  | 556 | 161.5 | 384 | 99 | 613 | 617 | 350 | 302 | 271 | 306 | 113 | 150 | 50 | 424 | 205 | 202 | 0.80938 | 2.86 | 0.283 | 3.05 | 0.86315 | 1/2" | 767 | -561.2553 | 106 | 123.5385 |  | 767 | 620 | 113 | 34
GH-130*-070*/O5 HPB | 2262 | 1316 | 946 | 1009 | 795 | 527 | 147 | 135 | 135 | 508 | 100 | 130 | 545.5 |  | 563.5 | 161.5 | 384 | 99 | 613 | 617 | 350 | 309.5 | 271 | 306 | 113 | 150 | 50 | 424 | 205 | 202 | 1.1011 | 2.86 | 0.385 | 3.05 | 1.1743 | 1/2" | 772 | -554.6702 | 106 | 123.5765 |  | 772 | 620 | 113 | 39
GH-130*-080*/O5 HPB | 2261 | 1316 | 945 | 1009 | 795 | 526 | 147 | 140 | 140 | 508 | 100 | 130 | 545.5 |  | 566 | 161.5 | 384 | 99 | 613 | 617 | 350 | 312 | 271 | 306 | 113 | 150 | 50 | 424 | 205 | 202 | 1.4386 | 2.86 | 0.503 | 3.05 | 1.5341 | 1/2" | 778 | -546.9391 | 106 | 123.6215 |  | 778 | 620 | 113 | 45
GH-130*-090*/O5 HPB | 2262 | 1316 | 946 | 1009 | 795 | 527 | 147 | 140 | 140 | 508 | 100 | 130 | 545.5 |  | 566 | 161.5 | 384 | 99 | 613 | 617 | 350 | 312 | 271 | 306 | 113 | 150 | 50 | 424 | 205 | 202 | 1.819 | 2.86 | 0.636 | 3.05 | 1.9398 | 1/2" | 778 | -546.7465 | 106 | 123.6215 |  | 778 | 620 | 113 | 45
GH-130*-100*/O5 HPB | 2262 | 1316 | 946 | 1009 | 795 | 527 | 147 | 160 | 150 | 508 | 100 | 130 | 545.5 |  | 571 | 161.5 | 384 | 99 | 613 | 617 | 350 | 317 | 271 | 306 | 113 | 150 | 50 | 424 | 205 | 202 | 2.2451 | 2.86 | 0.785 | 3.05 | 2.3942 | 1/2" | 775 | -550.3863 | 106 | 123.5991 |  | 775 | 620 | 113 | 42
GH-130*-110*/O5 HPB | 2262 | 1316 | 946 | 1009 | 795 | 527 | 147 | 160 | 145 | 508 | 100 | 130 | 545.5 |  | 568.5 | 161.5 | 384 | 99 | 613 | 617 | 350 | 314.5 | 271 | 306 | 113 | 150 | 50 | 424 | 205 | 202 | 2.717 | 2.86 | 0.95 | 3.05 | 2.8975 | 1/2" | 776 | -548.811 | 106 | 123.6066 |  | 776 | 620 | 113 | 43
GH-130*-115*/O5 HPB | 2262 | 1316 | 946 | 1009 | 795 | 527 | 147 | 160 | 160 | 508 | 100 | 130 | 545.5 |  | 576 | 161.5 | 384 | 99 | 613 | 617 | 350 | 322 | 271 | 306 | 113 | 150 | 50 | 424 | 205 | 202 | 2.9687 | 2.86 | 1.038 | 3.05 | 3.1659 | 1/2" | 780 | -543.7724 | 106 | 123.6364 |  | 780 | 620 | 113 | 47
GH-130*-125*/O5 HPB | 2262 | 1316 | 946 | 1009 | 795 | 527 | 147 | 185 | 165 | 508 | 100 | 130 | 545.5 |  | 578.5 | 161.5 | 384 | 99 | 613 | 617 | 350 | 324.5 | 271 | 306 | 113 | 150 | 50 | 424 | 205 | 202 | 3.5092 | 2.86 | 1.227 | 3.05 | 3.7424 | 1/2" | 786 | -535.9974 | 106 | 123.6806 | C5 | 786 | 620 | 113 | 53
GH-130*-140*/O5 HPB | 2262 | 1316 | 946 | 1009 | 795 | 527 | 147 | 220 | 170 | 508 | 100 | 130 | 545.5 |  | 581 | 161.5 | 384 | 99 | 613 | 617 | 350 | 327 | 271 | 306 | 113 | 150 | 50 | 424 | 205 | 202 | 4.4015 | 2.86 | 1.539 | 3.05 | 4.694 | 1/2" | 799 | -519.8655 | 106 | 123.7742 |  | 799 | 620 | 113 | 66
GH-130*-160*/O5 HPB | 2328 | 1316 | 1012 | 1009 | 795 | 573 | 167 | 195 | 195 | 508 | 100 | 130 | 545.5 |  | 593.5 | 161.5 | 384 | 99 | 613 | 617 | 350 | 339.5 | 271 | 306 | 113 | 150 | 50 | 424 | 205 | 202 | 5.7486 | 2.86 | 2.01 | 3.05 | 6.1305 | 3/4" | 800 | -515.6026 | 106 | 123.7813 |  | 800 | 620 | 113 | 67
GH-130*-180*/O5 HPB | 2391 | 1316 | 1075 | 1009 | 795 | 636 | 167 | 260 | 260 | 508 | 100 | 130 | 545.5 |  | 616 | 161.5 | 384 | 99 | 613 | 617 | 350 | 362 | 271 | 306 | 113 | 150 | 50 | 424 | 205 | 202 | 7.2758 | 2.86 | 2.544 | 3.05 | 7.7592 | 3/4" | 878 | -419.529 | 106 | 124.2887 |  | 878 | 620 | 113 | 145
GH-130*-200*/O5 HPB | 2351 | 1316 | 1035 | 1009 | 795 | 626 | 137 | 240 | 240 | 508 | 100 | 130 | 545.5 |  | 606 | 161.5 | 384 | 99 | 613 | 617 | 350 | 352 | 271 | 306 | 113 | 150 | 50 | 424 | 205 | 202 | 8.9804 | 2.86 | 3.14 | 3.05 | 9.577 | 3/4" | 862 | -436.2269 | 106 | 124.1915 |  | 862 | 620 | 113 | 129
GH-130*-210*/O5 HPB | 2381 | 1316 | 1065 | 1009 | 795 | 626 | 167 | 255 | 255 | 508 | 100 | 130 | 545.5 |  | 613.5 | 161.5 | 384 | 99 | 613 | 617 | 350 | 359.5 | 271 | 306 | 113 | 150 | 50 | 424 | 205 | 202 | 9.8956 | 2.86 | 3.46 | 3.05 | 10.553 | 3/4" | 882 | -414.0247 | 106 | 124.3125 |  | 882 | 620 | 113 | 149
GH-130*-220*/O5 HPB | 2404 | 1316 | 1088 | 1009 | 795 | 625 | 191 | 275 | 275 | 508 | 100 | 130 | 545.5 |  | 633.5 | 161.5 | 384 | 99 | 613 | 617 | 350 | 379.5 | 271 | 306 | 113 | 150 | 50 | 424 | 205 | 202 | 10.868 | 2.86 | 3.8 | 3.05 | 11.59 | 3/4" | 918 | -377.5003 | 106 | 124.5181 |  | 918 | 620 | 113 | 185
GH-130*-240*/O5 HPB | 2404 | 1316 | 1088 | 1009 | 795 | 625 | 191 | 275 | 300 | 508 | 100 | 130 | 545.5 |  | 646 | 161.5 | 384 | 99 | 613 | 617 | 350 | 392 | 271 | 306 | 113 | 150 | 50 | 424 | 205 | 202 | 12.9329 | 2.86 | 4.522 | 3.05 | 13.7921 | 3/4" | 923 | -371.1518 | 106 | 124.5455 |  | 923 | 620 | 113 | 190
GH-130*-260*/O5 HPB | 2404 | 1316 | 1088 | 1009 | 795 | 625 | 191 | 275 | 300 | 508 | 100 | 130 | 545.5 |  | 646 | 161.5 | 384 | 99 | 613 | 617 | 350 | 392 | 271 | 306 | 113 | 150 | 50 | 424 | 205 | 202 | 15.158 | 2.86 | 5.3 | 3.05 | 16.165 | 1" | 943 | -350.9607 | 106 | 124.6523 |  | 943 | 620 | 113 | 210
GH-130*-060*/O6 HPB | 2262 | 1316 | 946 | 1009 | 795 | 527 | 147 | 120 | 120 | 508 | 100 | 130 | 545.5 |  | 556 | 161.5 | 384 | 99 | 613 | 617 | 350 | 302 | 271 | 306 | 113 | 150 | 50 | 424 | 205 | 202 | 0.80938 | 2.86 | 0.283 | 3.05 | 0.86315 | 1/2" | 822 | -576.4532 | 106 | 123.9333 |  | 822 | 675 | 113 | 34
GH-130*-070*/O6 HPB | 2262 | 1316 | 946 | 1009 | 795 | 527 | 147 | 135 | 135 | 508 | 100 | 130 | 545.5 |  | 563.5 | 161.5 | 384 | 99 | 613 | 617 | 350 | 309.5 | 271 | 306 | 113 | 150 | 50 | 424 | 205 | 202 | 1.1011 | 2.86 | 0.385 | 3.05 | 1.1743 | 1/2" | 827 | -570.1836 | 106 | 123.9669 |  | 827 | 675 | 113 | 39
GH-130*-080*/O6 HPB | 2261 | 1316 | 945 | 1009 | 795 | 526 | 147 | 140 | 140 | 508 | 100 | 130 | 545.5 |  | 566 | 161.5 | 384 | 99 | 613 | 617 | 350 | 312 | 271 | 306 | 113 | 150 | 50 | 424 | 205 | 202 | 1.4386 | 2.86 | 0.503 | 3.05 | 1.5341 | 1/2" | 833 | -562.8163 | 106 | 124.0066 |  | 833 | 675 | 113 | 45
GH-130*-090*/O6 HPB | 2262 | 1316 | 946 | 1009 | 795 | 527 | 147 | 140 | 140 | 508 | 100 | 130 | 545.5 |  | 566 | 161.5 | 384 | 99 | 613 | 617 | 350 | 312 | 271 | 306 | 113 | 150 | 50 | 424 | 205 | 202 | 1.819 | 2.86 | 0.636 | 3.05 | 1.9398 | 1/2" | 833 | -562.6353 | 106 | 124.0066 |  | 833 | 675 | 113 | 45
GH-130*-100*/O6 HPB | 2262 | 1316 | 946 | 1009 | 795 | 527 | 147 | 160 | 150 | 508 | 100 | 130 | 545.5 |  | 571 | 161.5 | 384 | 99 | 613 | 617 | 350 | 317 | 271 | 306 | 113 | 150 | 50 | 424 | 205 | 202 | 2.2451 | 2.86 | 0.785 | 3.05 | 2.3942 | 1/2" | 830 | -566.1074 | 106 | 123.9868 |  | 830 | 675 | 113 | 42
GH-130*-110*/O6 HPB | 2262 | 1316 | 946 | 1009 | 795 | 527 | 147 | 160 | 145 | 508 | 100 | 130 | 545.5 |  | 568.5 | 161.5 | 384 | 99 | 613 | 617 | 350 | 314.5 | 271 | 306 | 113 | 150 | 50 | 424 | 205 | 202 | 2.717 | 2.86 | 0.95 | 3.05 | 2.8975 | 1/2" | 831 | -564.61 | 106 | 123.9934 | C6 | 831 | 675 | 113 | 43
GH-130*-115*/O6 HPB | 2262 | 1316 | 946 | 1009 | 795 | 527 | 147 | 160 | 160 | 508 | 100 | 130 | 545.5 |  | 576 | 161.5 | 384 | 99 | 613 | 617 | 350 | 322 | 271 | 306 | 113 | 150 | 50 | 424 | 205 | 202 | 2.9687 | 2.86 | 1.038 | 3.05 | 3.1659 | 1/2" | 835 | -559.8052 | 106 | 124.0197 |  | 835 | 675 | 113 | 47
GH-130*-125*/O6 HPB | 2262 | 1316 | 946 | 1009 | 795 | 527 | 147 | 185 | 165 | 508 | 100 | 130 | 545.5 |  | 578.5 | 161.5 | 384 | 99 | 613 | 617 | 350 | 324.5 | 271 | 306 | 113 | 150 | 50 | 424 | 205 | 202 | 3.5092 | 2.86 | 1.227 | 3.05 | 3.7424 | 1/2" | 841 | -552.3901 | 106 | 124.0588 |  | 841 | 675 | 113 | 53
GH-130*-140*/O6 HPB | 2262 | 1316 | 946 | 1009 | 795 | 527 | 147 | 220 | 170 | 508 | 100 | 130 | 545.5 |  | 581 | 161.5 | 384 | 99 | 613 | 617 | 350 | 327 | 271 | 306 | 113 | 150 | 50 | 424 | 205 | 202 | 4.4015 | 2.86 | 1.539 | 3.05 | 4.694 | 1/2" | 854 | -536.9799 | 106 | 124.1416 |  | 854 | 675 | 113 | 66
GH-130*-160*/O6 HPB | 2328 | 1316 | 1012 | 1009 | 795 | 573 | 167 | 195 | 195 | 508 | 100 | 130 | 545.5 |  | 593.5 | 161.5 | 384 | 99 | 613 | 617 | 350 | 339.5 | 271 | 306 | 113 | 150 | 50 | 424 | 205 | 202 | 5.7486 | 2.86 | 2.01 | 3.05 | 6.1305 | 3/4" | 855 | -532.9495 | 106 | 124.1479 |  | 855 | 675 | 113 | 67
GH-130*-180*/O6 HPB | 2391 | 1316 | 1075 | 1009 | 795 | 636 | 167 | 260 | 260 | 508 | 100 | 130 | 545.5 |  | 616 | 161.5 | 384 | 99 | 613 | 617 | 350 | 362 | 271 | 306 | 113 | 150 | 50 | 424 | 205 | 202 | 7.2758 | 2.86 | 2.544 | 3.05 | 7.7592 | 3/4" | 933 | -440.7564 | 106 | 124.5994 |  | 933 | 675 | 113 | 145
GH-130*-200*/O6 HPB | 2351 | 1316 | 1035 | 1009 | 795 | 626 | 137 | 240 | 240 | 508 | 100 | 130 | 545.5 |  | 606 | 161.5 | 384 | 99 | 613 | 617 | 350 | 352 | 271 | 306 | 113 | 150 | 50 | 424 | 205 | 202 | 8.9804 | 2.86 | 3.14 | 3.05 | 9.577 | 3/4" | 917 | -456.8739 | 106 | 124.5126 |  | 917 | 675 | 113 | 129
GH-130*-210*/O6 HPB | 2381 | 1316 | 1065 | 1009 | 795 | 626 | 167 | 255 | 255 | 508 | 100 | 130 | 545.5 |  | 613.5 | 161.5 | 384 | 99 | 613 | 617 | 350 | 359.5 | 271 | 306 | 113 | 150 | 50 | 424 | 205 | 202 | 9.8956 | 2.86 | 3.46 | 3.05 | 10.553 | 3/4" | 937 | -435.4663 | 106 | 124.6207 |  | 937 | 675 | 113 | 149
GH-130*-220*/O6 HPB | 2404 | 1316 | 1088 | 1009 | 795 | 625 | 191 | 275 | 275 | 508 | 100 | 130 | 545.5 |  | 633.5 | 161.5 | 384 | 99 | 613 | 617 | 350 | 379.5 | 271 | 306 | 113 | 150 | 50 | 424 | 205 | 202 | 10.868 | 2.86 | 3.8 | 3.05 | 11.59 | 3/4" | 973 | -400.1166 | 106 | 124.8049 |  | 973 | 675 | 113 | 185
GH-130*-240*/O6 HPB | 2404 | 1316 | 1088 | 1009 | 795 | 625 | 191 | 275 | 300 | 508 | 100 | 130 | 545.5 |  | 646 | 161.5 | 384 | 99 | 613 | 617 | 350 | 392 | 271 | 306 | 113 | 150 | 50 | 424 | 205 | 202 | 12.9329 | 2.86 | 4.522 | 3.05 | 13.7921 | 3/4" | 978 | -393.9913 | 106 | 124.8295 |  | 978 | 675 | 113 | 190
GH-130*-260*/O6 HPB | 2404 | 1316 | 1088 | 1009 | 795 | 625 | 191 | 275 | 300 | 508 | 100 | 130 | 545.5 |  | 646 | 161.5 | 384 | 99 | 613 | 617 | 350 | 392 | 271 | 306 | 113 | 150 | 50 | 424 | 205 | 202 | 15.158 | 2.86 | 5.3 | 3.05 | 16.165 | 1" | 998 | -374.4065 | 106 | 124.9257 |  | 998 | 675 | 113 | 210
GH 160 - CARTER CARBON STEEL - FLANGE TYPE ISO F35
GH-160*-070*/O0 HPB | 2562 | 1480 | 1082 | 1099 | 1019 | 594 | 147 | 136 | 135 | 609.6 | 100 | 160 | 704.8 |  | 678.3 | 240 | 464.8 | 105 | 627 | 681.8 | 350 | 373.5 | 340 | 380 | 127 | 150 | 80 | 530 | 255 | 222 | 1.3552 | 3.52 | 0.385 | 3.76 | 1.4476 | 1/2" | 881 | -569.6387 | 113.9 | 143.8933 | C0 | 860 | 590 | 220 | 50
GH-160*-080*/O0 HPB | 2561 | 1480 | 1081 | 1099 | 1019 | 593 | 147 | 140 | 140 | 609.6 | 100 | 160 | 704.8 |  | 601.8 | 240 | 464.8 | 105 | 627 | 681.8 | 350 | 297 | 340 | 380 | 127 | 150 | 80 | 530 | 255 | 222 | 1.7706 | 3.52 | 0.503 | 3.76 | 1.8913 | 1/2" | 885 | -564.0755 | 113.9 | 143.9661 |  | 864 | 590 | 220 | 54
GH-160*-090*/O0 HPB | 2592 | 1480 | 1112 | 1099 | 1019 | 624 | 147 | 150 | 150 | 609.6 | 100 | 160 | 704.8 |  | 596.8 | 240 | 464.8 | 105 | 627 | 681.8 | 350 | 292 | 340 | 380 | 127 | 150 | 80 | 530 | 255 | 222 | 2.2387 | 3.52 | 0.636 | 3.76 | 2.3914 | 1/2" | 897 | -546.2731 | 113.9 | 144.1806 |  | 876 | 590 | 220 | 66
GH-160*-100*/O0 HPB | 2613 | 1480 | 1133 | 1099 | 1019 | 625 | 167 | 180 | 160 | 609.6 | 100 | 160 | 704.8 |  | 601.8 | 240 | 464.8 | 105 | 627 | 681.8 | 350 | 297 | 340 | 380 | 127 | 150 | 80 | 530 | 255 | 222 | 2.7632 | 3.52 | 0.785 | 3.76 | 2.9516 | 1/2" | 912 | -526.3665 | 113.9 | 144.4408 |  | 891 | 590 | 220 | 81
GH-160*-110*/O0 HPB | 2579 | 1480 | 1099 | 1099 | 1019 | 611 | 147 | 180 | 160 | 609.6 | 100 | 160 | 704.8 |  | 601.8 | 240 | 464.8 | 105 | 627 | 681.8 | 350 | 297 | 340 | 380 | 127 | 150 | 80 | 530 | 255 | 222 | 3.344 | 3.52 | 0.95 | 3.76 | 3.572 | 1/2" | 901 | -540.8212 | 113.9 | 144.2508 |  | 880 | 590 | 220 | 70
GH-160*-115*/O0 HPB | 2579 | 1480 | 1099 | 1099 | 1019 | 611 | 147 | 160 | 160 | 609.6 | 100 | 160 | 704.8 |  | 601.8 | 240 | 464.8 | 105 | 627 | 681.8 | 350 | 297 | 340 | 380 | 127 | 150 | 80 | 530 | 255 | 222 | 3.6538 | 3.52 | 1.038 | 3.76 | 3.9029 | 1/2" | 893 | -551.2545 | 113.9 | 144.1097 |  | 872 | 590 | 220 | 62
GH-160*-125*/O0 HPB | 2599 | 1480 | 1119 | 1099 | 1019 | 611 | 167 | 160 | 160 | 609.6 | 100 | 160 | 704.8 |  | 601.8 | 240 | 464.8 | 105 | 627 | 681.8 | 350 | 297 | 340 | 380 | 127 | 150 | 80 | 530 | 255 | 222 | 4.319 | 3.52 | 1.227 | 3.76 | 4.6135 | 1/2" | 894 | -549.5667 | 113.9 | 144.1275 |  | 873 | 590 | 220 | 63
GH-160*-140*/O0 HPB | 2579 | 1480 | 1099 | 1099 | 1019 | 611 | 147 | 220 | 170 | 609.6 | 100 | 160 | 704.8 |  | 606.8 | 240 | 464.8 | 105 | 627 | 681.8 | 350 | 302 | 340 | 380 | 127 | 150 | 80 | 530 | 255 | 222 | 5.4173 | 3.52 | 1.539 | 3.76 | 5.7866 | 1/2" | 916 | -520.2721 | 113.9 | 144.5087 |  | 895 | 590 | 220 | 85
GH-160*-160*/O0 HPB | 2640 | 1480 | 1160 | 1099 | 1019 | 628 | 191 | 235 | 185 | 609.6 | 100 | 160 | 704.8 |  | 614.3 | 240 | 464.8 | 105 | 627 | 681.8 | 350 | 309.5 | 340 | 380 | 127 | 150 | 80 | 530 | 255 | 222 | 7.0752 | 3.52 | 2.01 | 3.76 | 7.5576 | 3/4" | 924 | -506.5755 | 113.9 | 144.6429 |  | 903 | 590 | 220 | 93
GH-160*-180*/O0 HPB | 2708 | 1480 | 1228 | 1099 | 1019 | 696 | 191 | 340 | 340 | 609.6 | 100 | 160 | 704.8 |  | 691.8 | 240 | 464.8 | 105 | 627 | 681.8 | 350 | 387 | 340 | 380 | 127 | 150 | 80 | 530 | 255 | 222 | 8.9549 | 3.52 | 2.544 | 3.76 | 9.5654 | 3/4" | 1019 | -389.1326 | 113.9 | 146.0746 |  | 998 | 590 | 220 | 188
GH-160*-200*/O0 HPB | 2678 | 1480 | 1198 | 1099 | 1019 | 696 | 161 | 340 | 340 | 609.6 | 100 | 160 | 704.8 |  | 691.8 | 240 | 464.8 | 105 | 627 | 681.8 | 350 | 387 | 340 | 380 | 127 | 150 | 80 | 530 | 255 | 222 | 11.0528 | 3.52 | 3.14 | 3.76 | 11.8064 | 3/4" | 1026 | -380.467 | 113.9 | 146.1696 |  | 1005 | 590 | 220 | 195
GH-160*-210*/O0 HPB | 2697 | 1480 | 1217 | 1099 | 1019 | 696 | 180 | 265 | 265 | 609.6 | 100 | 160 | 704.8 |  | 654.3 | 240 | 464.8 | 105 | 627 | 681.8 | 350 | 349.5 | 340 | 380 | 127 | 150 | 80 | 530 | 255 | 222 | 12.1792 | 3.52 | 3.46 | 3.76 | 13.0096 | 3/4" | 1019 | -386.7544 | 113.9 | 146.0746 |  | 998 | 590 | 220 | 188
GH-160*-220*/O0 HPB | 2708 | 1480 | 1228 | 1099 | 1019 | 696 | 191 | 265 | 265 | 609.6 | 100 | 160 | 704.8 |  | 654.3 | 240 | 464.8 | 105 | 627 | 681.8 | 350 | 349.5 | 340 | 380 | 127 | 150 | 80 | 530 | 255 | 222 | 13.376 | 3.52 | 3.8 | 3.76 | 14.288 | 3/4" | 1004 | -402.067 | 113.9 | 145.8665 |  | 983 | 590 | 220 | 173
GH-160*-230*/O0 HPB | 2705 | 1480 | 1225 | 1099 | 1019 | 693 | 191 | 370 | 370 | 609.6 | 100 | 160 | 704.8 |  | 706.8 | 240 | 464.8 | 105 | 627 | 681.8 | 350 | 402 | 340 | 380 | 127 | 150 | 80 | 530 | 255 | 222 | 14.615 | 3.52 | 4.152 | 3.76 | 15.6115 | 3/4" | 1071 | -333.8287 | 113.9 | 146.7507 |  | 1050 | 590 | 220 | 240
GH-160*-240*/O0 HPB | 2705 | 1480 | 1225 | 1099 | 1019 | 693 | 191 | 370 | 370 | 609.6 | 100 | 160 | 704.8 |  | 706.8 | 240 | 464.8 | 105 | 627 | 681.8 | 350 | 402 | 340 | 380 | 127 | 150 | 80 | 530 | 255 | 222 | 15.9174 | 3.52 | 4.522 | 3.76 | 17.0027 | 3/4" | 1101 | -305.1608 | 113.9 | 147.1117 |  | 1080 | 590 | 220 | 270
GH-160*-260*/O0 HPB | 2707 | 1480 | 1227 | 1099 | 1019 | 693 | 193 | 420 | 420 | 609.6 | 100 | 160 | 704.8 |  | 731.8 | 240 | 464.8 | 105 | 627 | 681.8 | 350 | 427 | 340 | 380 | 127 | 150 | 80 | 530 | 255 | 222 | 18.656 | 3.52 | 5.3 | 3.76 | 19.928 | 1" | 1131 | -277.093 | 113.9 | 147.4536 |  | 1110 | 590 | 220 | 300
GH-160*-070*/O1 HPB | 2918.5 | 1836.5 | 1082 | 1455.5 | 1099 | 594 | 147 | 136 | 135 | 406.4 | 100 | 160 | 603.2 |  | 576.7 | 240 | 363.2 | 105 | 627 | 580.2 | 350 | 373.5 | 340 | 380 | 127 | 150 | 80 | 530 | 255 | 222 | 1.3552 | 3.52 | 0.385 | 3.76 | 1.4476 | 1/2" | 721 | -596.0145 | 113.9 | 140.319 | C1 | 700 | 430 | 220 | 50
GH-160*-080*/O1 HPB | 2917.5 | 1836.5 | 1081 | 1455.5 | 1099 | 593 | 147 | 140 | 140 | 406.4 | 100 | 160 | 603.2 |  | 500.2 | 240 | 363.2 | 105 | 627 | 580.2 | 350 | 297 | 340 | 380 | 127 | 150 | 80 | 530 | 255 | 222 | 1.7706 | 3.52 | 0.503 | 3.76 | 1.8913 | 1/2" | 725 | -589.0818 | 113.9 | 140.4276 |  | 704 | 430 | 220 | 54
GH-160*-090*/O1 HPB | 2948.5 | 1836.5 | 1112 | 1455.5 | 1099 | 624 | 147 | 150 | 150 | 406.4 | 100 | 160 | 603.2 |  | 495.2 | 240 | 363.2 | 105 | 627 | 580.2 | 350 | 292 | 340 | 380 | 127 | 150 | 80 | 530 | 255 | 222 | 2.2387 | 3.52 | 0.636 | 3.76 | 2.3914 | 1/2" | 737 | -567.0189 | 113.9 | 140.7463 |  | 716 | 430 | 220 | 66
GH-160*-100*/O1 HPB | 2969.5 | 1836.5 | 1133 | 1455.5 | 1099 | 625 | 167 | 180 | 160 | 406.4 | 100 | 160 | 603.2 |  | 500.2 | 240 | 363.2 | 105 | 627 | 580.2 | 350 | 297 | 340 | 380 | 127 | 150 | 80 | 530 | 255 | 222 | 2.7632 | 3.52 | 0.785 | 3.76 | 2.9516 | 1/2" | 752 | -542.4755 | 113.9 | 141.1303 |  | 731 | 430 | 220 | 81
GH-160*-110*/O1 HPB | 2935.5 | 1836.5 | 1099 | 1455.5 | 1099 | 611 | 147 | 180 | 160 | 406.4 | 100 | 160 | 603.2 |  | 500.2 | 240 | 363.2 | 105 | 627 | 580.2 | 350 | 297 | 340 | 380 | 127 | 150 | 80 | 530 | 255 | 222 | 3.344 | 3.52 | 0.95 | 3.76 | 3.572 | 1/2" | 741 | -560.2813 | 113.9 | 140.8502 |  | 720 | 430 | 220 | 70
GH-160*-115*/O1 HPB | 2935.5 | 1836.5 | 1099 | 1455.5 | 1099 | 611 | 147 | 160 | 160 | 406.4 | 100 | 160 | 603.2 |  | 500.2 | 240 | 363.2 | 105 | 627 | 580.2 | 350 | 297 | 340 | 380 | 127 | 150 | 80 | 530 | 255 | 222 | 3.6538 | 3.52 | 1.038 | 3.76 | 3.9029 | 1/2" | 733 | -573.1976 | 113.9 | 140.6412 |  | 712 | 430 | 220 | 62
GH-160*-125*/O1 HPB | 2955.5 | 1836.5 | 1119 | 1455.5 | 1099 | 611 | 167 | 160 | 160 | 406.4 | 100 | 160 | 603.2 |  | 500.2 | 240 | 363.2 | 105 | 627 | 580.2 | 350 | 297 | 340 | 380 | 127 | 150 | 80 | 530 | 255 | 222 | 4.319 | 3.52 | 1.227 | 3.76 | 4.6135 | 1/2" | 734 | -571.1131 | 113.9 | 140.6676 |  | 713 | 430 | 220 | 63
GH-160*-140*/O1 HPB | 2935.5 | 1836.5 | 1099 | 1455.5 | 1099 | 611 | 147 | 220 | 170 | 406.4 | 100 | 160 | 603.2 |  | 505.2 | 240 | 363.2 | 105 | 627 | 580.2 | 350 | 302 | 340 | 380 | 127 | 150 | 80 | 530 | 255 | 222 | 5.4173 | 3.52 | 1.539 | 3.76 | 5.7866 | 1/2" | 756 | -535.0096 | 113.9 | 141.2302 |  | 735 | 430 | 220 | 85
GH-160*-160*/O1 HPB | 2996.5 | 1836.5 | 1160 | 1455.5 | 1099 | 628 | 191 | 235 | 185 | 406.4 | 100 | 160 | 603.2 |  | 512.7 | 240 | 363.2 | 105 | 627 | 580.2 | 350 | 309.5 | 340 | 380 | 127 | 150 | 80 | 530 | 255 | 222 | 7.0752 | 3.52 | 2.01 | 3.76 | 7.5576 | 3/4" | 764 | -518.2829 | 113.9 | 141.4267 |  | 743 | 430 | 220 | 93
GH-160*-180*/O1 HPB | 3064.5 | 1836.5 | 1228 | 1455.5 | 1099 | 696 | 191 | 340 | 340 | 406.4 | 100 | 160 | 603.2 |  | 590.2 | 240 | 363.2 | 105 | 627 | 580.2 | 350 | 387 | 340 | 380 | 127 | 150 | 80 | 530 | 255 | 222 | 8.9549 | 3.52 | 2.544 | 3.76 | 9.5654 | 3/4" | 859 | -377.7506 | 113.9 | 143.4808 |  | 838 | 430 | 220 | 188
GH-160*-200*/O1 HPB | 3034.5 | 1836.5 | 1198 | 1455.5 | 1099 | 696 | 161 | 340 | 340 | 406.4 | 100 | 160 | 603.2 |  | 590.2 | 240 | 363.2 | 105 | 627 | 580.2 | 350 | 387 | 340 | 380 | 127 | 150 | 80 | 530 | 255 | 222 | 11.0528 | 3.52 | 3.14 | 3.76 | 11.8064 | 3/4" | 866 | -367.5811 | 113.9 | 143.6143 |  | 845 | 430 | 220 | 195
GH-160*-210*/O1 HPB | 3053.5 | 1836.5 | 1217 | 1455.5 | 1099 | 696 | 180 | 265 | 265 | 406.4 | 100 | 160 | 603.2 |  | 552.7 | 240 | 363.2 | 105 | 627 | 580.2 | 350 | 349.5 | 340 | 380 | 127 | 150 | 80 | 530 | 255 | 222 | 12.1792 | 3.52 | 3.46 | 3.76 | 13.0096 | 3/4" | 859 | -374.931 | 113.9 | 143.4808 |  | 838 | 430 | 220 | 188
GH-160*-220*/O1 HPB | 3064.5 | 1836.5 | 1228 | 1455.5 | 1099 | 696 | 191 | 265 | 265 | 406.4 | 100 | 160 | 603.2 |  | 552.7 | 240 | 363.2 | 105 | 627 | 580.2 | 350 | 349.5 | 340 | 380 | 127 | 150 | 80 | 530 | 255 | 222 | 13.376 | 3.52 | 3.8 | 3.76 | 14.288 | 3/4" | 844 | -392.9268 | 113.9 | 143.1872 |  | 823 | 430 | 220 | 173
GH-160*-230*/O1 HPB | 3061.5 | 1836.5 | 1225 | 1455.5 | 1099 | 693 | 191 | 370 | 370 | 406.4 | 100 | 160 | 603.2 |  | 605.2 | 240 | 363.2 | 105 | 627 | 580.2 | 350 | 402 | 340 | 380 | 127 | 150 | 80 | 530 | 255 | 222 | 14.615 | 3.52 | 4.152 | 3.76 | 15.6115 | 3/4" | 911 | -313.413 | 113.9 | 144.4237 |  | 890 | 430 | 220 | 240
GH-160*-240*/O1 HPB | 3061.5 | 1836.5 | 1225 | 1455.5 | 1099 | 693 | 191 | 370 | 370 | 406.4 | 100 | 160 | 603.2 |  | 605.2 | 240 | 363.2 | 105 | 627 | 580.2 | 350 | 402 | 340 | 380 | 127 | 150 | 80 | 530 | 255 | 222 | 15.9174 | 3.52 | 4.522 | 3.76 | 17.0027 | 3/4" | 941 | -280.535 | 113.9 | 144.9203 |  | 920 | 430 | 220 | 270
GH-160*-260*/O1 HPB | 3063.5 | 1836.5 | 1227 | 1455.5 | 1099 | 693 | 193 | 420 | 420 | 406.4 | 100 | 160 | 603.2 |  | 630.2 | 240 | 363.2 | 105 | 627 | 580.2 | 350 | 427 | 340 | 380 | 127 | 150 | 80 | 530 | 255 | 222 | 18.656 | 3.52 | 5.3 | 3.76 | 19.928 | 1" | 971 | -248.615 | 113.9 | 145.3862 |  | 950 | 430 | 220 | 300
GH-160*-070*/O2 HPB | 3156 | 2074 | 1082 | 1693 | 1221 | 594 | 147 | 136 | 135 | 609.6 | 100 | 160 | 704.8 |  | 678.3 | 240 | 464.8 | 105 | 627 | 681.8 | 350 | 373.5 | 340 | 380 | 127 | 150 | 80 | 530 | 255 | 222 | 1.3552 | 3.52 | 0.385 | 3.76 | 1.4476 | 1/2" | 1211 | -892.7997 | 113.9 | 148.2824 | C2 | 1190 | 920 | 220 | 50
GH-160*-080*/O2 HPB | 3155 | 2074 | 1081 | 1693 | 1221 | 593 | 147 | 140 | 140 | 609.6 | 100 | 160 | 704.8 |  | 601.8 | 240 | 464.8 | 105 | 627 | 681.8 | 350 | 297 | 340 | 380 | 127 | 150 | 80 | 530 | 255 | 222 | 1.7706 | 3.52 | 0.503 | 3.76 | 1.8913 | 1/2" | 1215 | -887.6828 | 113.9 | 148.321 |  | 1194 | 920 | 220 | 54
GH-160*-090*/O2 HPB | 3186 | 2074 | 1112 | 1693 | 1221 | 624 | 147 | 150 | 150 | 609.6 | 100 | 160 | 704.8 |  | 596.8 | 240 | 464.8 | 105 | 627 | 681.8 | 350 | 292 | 340 | 380 | 127 | 150 | 80 | 530 | 255 | 222 | 2.2387 | 3.52 | 0.636 | 3.76 | 2.3914 | 1/2" | 1227 | -871.5008 | 113.9 | 148.4352 |  | 1206 | 920 | 220 | 66
GH-160*-100*/O2 HPB | 3207 | 2074 | 1133 | 1693 | 1221 | 625 | 167 | 180 | 160 | 609.6 | 100 | 160 | 704.8 |  | 601.8 | 240 | 464.8 | 105 | 627 | 681.8 | 350 | 297 | 340 | 380 | 127 | 150 | 80 | 530 | 255 | 222 | 2.7632 | 3.52 | 0.785 | 3.76 | 2.9516 | 1/2" | 1242 | -852.9534 | 113.9 | 148.5749 |  | 1221 | 920 | 220 | 81
GH-160*-110*/O2 HPB | 3173 | 2074 | 1099 | 1693 | 1221 | 611 | 147 | 180 | 160 | 609.6 | 100 | 160 | 704.8 |  | 601.8 | 240 | 464.8 | 105 | 627 | 681.8 | 350 | 297 | 340 | 380 | 127 | 150 | 80 | 530 | 255 | 222 | 3.344 | 3.52 | 0.95 | 3.76 | 3.572 | 1/2" | 1231 | -866.453 | 113.9 | 148.4728 |  | 1210 | 920 | 220 | 70
GH-160*-115*/O2 HPB | 3173 | 2074 | 1099 | 1693 | 1221 | 611 | 147 | 160 | 160 | 609.6 | 100 | 160 | 704.8 |  | 601.8 | 240 | 464.8 | 105 | 627 | 681.8 | 350 | 297 | 340 | 380 | 127 | 150 | 80 | 530 | 255 | 222 | 3.6538 | 3.52 | 1.038 | 3.76 | 3.9029 | 1/2" | 1223 | -876.2022 | 113.9 | 148.3974 |  | 1202 | 920 | 220 | 62
GH-160*-125*/O2 HPB | 3193 | 2074 | 1119 | 1693 | 1221 | 611 | 167 | 160 | 160 | 609.6 | 100 | 160 | 704.8 |  | 601.8 | 240 | 464.8 | 105 | 627 | 681.8 | 350 | 297 | 340 | 380 | 127 | 150 | 80 | 530 | 255 | 222 | 4.319 | 3.52 | 1.227 | 3.76 | 4.6135 | 1/2" | 1224 | -874.7037 | 113.9 | 148.4069 |  | 1203 | 920 | 220 | 63
GH-160*-140*/O2 HPB | 3173 | 2074 | 1099 | 1693 | 1221 | 611 | 147 | 220 | 170 | 609.6 | 100 | 160 | 704.8 |  | 606.8 | 240 | 464.8 | 105 | 627 | 681.8 | 350 | 302 | 340 | 380 | 127 | 150 | 80 | 530 | 255 | 222 | 5.4173 | 3.52 | 1.539 | 3.76 | 5.7866 | 1/2" | 1246 | -847.4237 | 113.9 | 148.6116 |  | 1225 | 920 | 220 | 85
GH-160*-160*/O2 HPB | 3234 | 2074 | 1160 | 1693 | 1221 | 628 | 191 | 235 | 185 | 609.6 | 100 | 160 | 704.8 |  | 614.3 | 240 | 464.8 | 105 | 627 | 681.8 | 350 | 309.5 | 340 | 380 | 127 | 150 | 80 | 530 | 255 | 222 | 7.0752 | 3.52 | 2.01 | 3.76 | 7.5576 | 3/4" | 1254 | -834.9805 | 113.9 | 148.6842 |  | 1233 | 920 | 220 | 93
GH-160*-180*/O2 HPB | 3302 | 2074 | 1228 | 1693 | 1221 | 696 | 191 | 340 | 340 | 609.6 | 100 | 160 | 704.8 |  | 691.8 | 240 | 464.8 | 105 | 627 | 681.8 | 350 | 387 | 340 | 380 | 127 | 150 | 80 | 530 | 255 | 222 | 8.9549 | 3.52 | 2.544 | 3.76 | 9.5654 | 3/4" | 1349 | -723.1276 | 113.9 | 149.4811 |  | 1328 | 920 | 220 | 188
GH-160*-200*/O2 HPB | 3272 | 2074 | 1198 | 1693 | 1221 | 696 | 161 | 340 | 340 | 609.6 | 100 | 160 | 704.8 |  | 691.8 | 240 | 464.8 | 105 | 627 | 681.8 | 350 | 387 | 340 | 380 | 127 | 150 | 80 | 530 | 255 | 222 | 11.0528 | 3.52 | 3.14 | 3.76 | 11.8064 | 3/4" | 1356 | -714.8458 | 113.9 | 149.5354 |  | 1335 | 920 | 220 | 195
GH-160*-210*/O2 HPB | 3291 | 2074 | 1217 | 1693 | 1221 | 696 | 180 | 265 | 265 | 609.6 | 100 | 160 | 704.8 |  | 654.3 | 240 | 464.8 | 105 | 627 | 681.8 | 350 | 349.5 | 340 | 380 | 127 | 150 | 80 | 530 | 255 | 222 | 12.1792 | 3.52 | 3.46 | 3.76 | 13.0096 | 3/4" | 1349 | -721.3299 | 113.9 | 149.4811 |  | 1328 | 920 | 220 | 188
GH-160*-220*/O2 HPB | 3302 | 2074 | 1228 | 1693 | 1221 | 696 | 191 | 265 | 265 | 609.6 | 100 | 160 | 704.8 |  | 654.3 | 240 | 464.8 | 105 | 627 | 681.8 | 350 | 349.5 | 340 | 380 | 127 | 150 | 80 | 530 | 255 | 222 | 13.376 | 3.52 | 3.8 | 3.76 | 14.288 | 3/4" | 1334 | -736.6167 | 113.9 | 149.3628 |  | 1313 | 920 | 220 | 173
GH-160*-230*/O2 HPB | 3299 | 2074 | 1225 | 1693 | 1221 | 693 | 191 | 370 | 370 | 609.6 | 100 | 160 | 704.8 |  | 706.8 | 240 | 464.8 | 105 | 627 | 681.8 | 350 | 402 | 340 | 380 | 127 | 150 | 80 | 530 | 255 | 222 | 14.615 | 3.52 | 4.152 | 3.76 | 15.6115 | 3/4" | 1401 | -668.4523 | 113.9 | 149.8715 |  | 1380 | 920 | 220 | 240
GH-160*-240*/O2 HPB | 3299 | 2074 | 1225 | 1693 | 1221 | 693 | 191 | 370 | 370 | 609.6 | 100 | 160 | 704.8 |  | 706.8 | 240 | 464.8 | 105 | 627 | 681.8 | 350 | 402 | 340 | 380 | 127 | 150 | 80 | 530 | 255 | 222 | 15.9174 | 3.52 | 4.522 | 3.76 | 17.0027 | 3/4" | 1431 | -639.3811 | 113.9 | 150.0839 |  | 1410 | 920 | 220 | 270
GH-160*-260*/O2 HPB | 3301 | 2074 | 1227 | 1693 | 1221 | 693 | 193 | 420 | 420 | 609.6 | 100 | 160 | 704.8 |  | 731.8 | 240 | 464.8 | 105 | 627 | 681.8 | 350 | 427 | 340 | 380 | 127 | 150 | 80 | 530 | 255 | 222 | 18.656 | 3.52 | 5.3 | 3.76 | 19.928 | 1" | 1461 | -610.7913 | 113.9 | 150.2875 |  | 1440 | 920 | 220 | 300
GH-160*-070*/O3 HPB | 2986 | 1904 | 1082 | 1523 | 1137 | 594 | 147 | 136 | 135 | 609.6 | 100 | 160 | 704.8 |  | 678.3 | 240 | 464.8 | 105 | 627 | 681.8 | 350 | 373.5 | 340 | 380 | 127 | 150 | 80 | 530 | 255 | 222 | 1.3552 | 3.52 | 0.385 | 3.76 | 1.4476 | 1/2" | 1174 | -818.4783 | 113.9 | 147.9131 | C3 | 1153 | 883 | 220 | 50
GH-160*-080*/O3 HPB | 2985 | 1904 | 1081 | 1523 | 1137 | 593 | 147 | 140 | 140 | 609.6 | 100 | 160 | 704.8 |  | 601.8 | 240 | 464.8 | 105 | 627 | 681.8 | 350 | 297 | 340 | 380 | 127 | 150 | 80 | 530 | 255 | 222 | 1.7706 | 3.52 | 0.503 | 3.76 | 1.8913 | 1/2" | 1178 | -813.453 | 113.9 | 147.9542 |  | 1157 | 883 | 220 | 54
GH-160*-090*/O3 HPB | 3016 | 1904 | 1112 | 1523 | 1137 | 624 | 147 | 150 | 150 | 609.6 | 100 | 160 | 704.8 |  | 596.8 | 240 | 464.8 | 105 | 627 | 681.8 | 350 | 292 | 340 | 380 | 127 | 150 | 80 | 530 | 255 | 222 | 2.2387 | 3.52 | 0.636 | 3.76 | 2.3914 | 1/2" | 1190 | -797.5159 | 113.9 | 148.0756 |  | 1169 | 883 | 220 | 66
GH-160*-100*/O3 HPB | 3037 | 1904 | 1133 | 1523 | 1137 | 625 | 167 | 180 | 160 | 609.6 | 100 | 160 | 704.8 |  | 601.8 | 240 | 464.8 | 105 | 627 | 681.8 | 350 | 297 | 340 | 380 | 127 | 150 | 80 | 530 | 255 | 222 | 2.7632 | 3.52 | 0.785 | 3.76 | 2.9516 | 1/2" | 1205 | -779.3194 | 113.9 | 148.2241 |  | 1184 | 883 | 220 | 81
GH-160*-110*/O3 HPB | 3003 | 1904 | 1099 | 1523 | 1137 | 611 | 147 | 180 | 160 | 609.6 | 100 | 160 | 704.8 |  | 601.8 | 240 | 464.8 | 105 | 627 | 681.8 | 350 | 297 | 340 | 380 | 127 | 150 | 80 | 530 | 255 | 222 | 3.344 | 3.52 | 0.95 | 3.76 | 3.572 | 1/2" | 1194 | -792.5594 | 113.9 | 148.1156 |  | 1173 | 883 | 220 | 70
GH-160*-115*/O3 HPB | 3003 | 1904 | 1099 | 1523 | 1137 | 611 | 147 | 160 | 160 | 609.6 | 100 | 160 | 704.8 |  | 601.8 | 240 | 464.8 | 105 | 627 | 681.8 | 350 | 297 | 340 | 380 | 127 | 150 | 80 | 530 | 255 | 222 | 3.6538 | 3.52 | 1.038 | 3.76 | 3.9029 | 1/2" | 1186 | -802.1147 | 113.9 | 148.0354 |  | 1165 | 883 | 220 | 62
GH-160*-125*/O3 HPB | 3023 | 1904 | 1119 | 1523 | 1137 | 611 | 167 | 160 | 160 | 609.6 | 100 | 160 | 704.8 |  | 601.8 | 240 | 464.8 | 105 | 627 | 681.8 | 350 | 297 | 340 | 380 | 127 | 150 | 80 | 530 | 255 | 222 | 4.319 | 3.52 | 1.227 | 3.76 | 4.6135 | 1/2" | 1187 | -800.6318 | 113.9 | 148.0455 |  | 1166 | 883 | 220 | 63
GH-160*-140*/O3 HPB | 3003 | 1904 | 1099 | 1523 | 1137 | 611 | 147 | 220 | 170 | 609.6 | 100 | 160 | 704.8 |  | 606.8 | 240 | 464.8 | 105 | 627 | 681.8 | 350 | 302 | 340 | 380 | 127 | 150 | 80 | 530 | 255 | 222 | 5.4173 | 3.52 | 1.539 | 3.76 | 5.7866 | 1/2" | 1209 | -773.864 | 113.9 | 148.263 |  | 1188 | 883 | 220 | 85
GH-160*-160*/O3 HPB | 3064 | 1904 | 1160 | 1523 | 1137 | 628 | 191 | 235 | 185 | 609.6 | 100 | 160 | 704.8 |  | 614.3 | 240 | 464.8 | 105 | 627 | 681.8 | 350 | 309.5 | 340 | 380 | 127 | 150 | 80 | 530 | 255 | 222 | 7.0752 | 3.52 | 2.01 | 3.76 | 7.5576 | 3/4" | 1217 | -761.5861 | 113.9 | 148.3402 |  | 1196 | 883 | 220 | 93
GH-160*-180*/O3 HPB | 3132 | 1904 | 1228 | 1523 | 1137 | 696 | 191 | 340 | 340 | 609.6 | 100 | 160 | 704.8 |  | 691.8 | 240 | 464.8 | 105 | 627 | 681.8 | 350 | 387 | 340 | 380 | 127 | 150 | 80 | 530 | 255 | 222 | 8.9549 | 3.52 | 2.544 | 3.76 | 9.5654 | 3/4" | 1312 | -651.8882 | 113.9 | 149.1845 |  | 1291 | 883 | 220 | 188
GH-160*-200*/O3 HPB | 3102 | 1904 | 1198 | 1523 | 1137 | 696 | 161 | 340 | 340 | 609.6 | 100 | 160 | 704.8 |  | 691.8 | 240 | 464.8 | 105 | 627 | 681.8 | 350 | 387 | 340 | 380 | 127 | 150 | 80 | 530 | 255 | 222 | 11.0528 | 3.52 | 3.14 | 3.76 | 11.8064 | 3/4" | 1319 | -643.7519 | 113.9 | 149.2418 |  | 1298 | 883 | 220 | 195
GH-160*-210*/O3 HPB | 3121 | 1904 | 1217 | 1523 | 1137 | 696 | 180 | 265 | 265 | 609.6 | 100 | 160 | 704.8 |  | 654.3 | 240 | 464.8 | 105 | 627 | 681.8 | 350 | 349.5 | 340 | 380 | 127 | 150 | 80 | 530 | 255 | 222 | 12.1792 | 3.52 | 3.46 | 3.76 | 13.0096 | 3/4" | 1312 | -650.0399 | 113.9 | 149.1845 |  | 1291 | 883 | 220 | 188
GH-160*-220*/O3 HPB | 3132 | 1904 | 1228 | 1523 | 1137 | 696 | 191 | 265 | 265 | 609.6 | 100 | 160 | 704.8 |  | 654.3 | 240 | 464.8 | 105 | 627 | 681.8 | 350 | 349.5 | 340 | 380 | 127 | 150 | 80 | 530 | 255 | 222 | 13.376 | 3.52 | 3.8 | 3.76 | 14.288 | 3/4" | 1297 | -664.9392 | 113.9 | 149.0594 |  | 1276 | 883 | 220 | 173
GH-160*-230*/O3 HPB | 3129 | 1904 | 1225 | 1523 | 1137 | 693 | 191 | 370 | 370 | 609.6 | 100 | 160 | 704.8 |  | 706.8 | 240 | 464.8 | 105 | 627 | 681.8 | 350 | 402 | 340 | 380 | 127 | 150 | 80 | 530 | 255 | 222 | 14.615 | 3.52 | 4.152 | 3.76 | 15.6115 | 3/4" | 1364 | -598.4429 | 113.9 | 149.5968 |  | 1343 | 883 | 220 | 240
GH-160*-240*/O3 HPB | 3129 | 1904 | 1225 | 1523 | 1137 | 693 | 191 | 370 | 370 | 609.6 | 100 | 160 | 704.8 |  | 706.8 | 240 | 464.8 | 105 | 627 | 681.8 | 350 | 402 | 340 | 380 | 127 | 150 | 80 | 530 | 255 | 222 | 15.9174 | 3.52 | 4.522 | 3.76 | 17.0027 | 3/4" | 1394 | -570.1052 | 113.9 | 149.8207 |  | 1373 | 883 | 220 | 270
GH-160*-260*/O3 HPB | 3131 | 1904 | 1227 | 1523 | 1137 | 693 | 193 | 420 | 420 | 609.6 | 100 | 160 | 704.8 |  | 731.8 | 240 | 464.8 | 105 | 627 | 681.8 | 350 | 427 | 340 | 380 | 127 | 150 | 80 | 530 | 255 | 222 | 18.656 | 3.52 | 5.3 | 3.76 | 19.928 | 1" | 1424 | -542.2306 | 113.9 | 150.0351 |  | 1403 | 883 | 220 | 300
GH-160*-070*/O4 HPB | 2986 | 1904 | 1082 | 1523 | 1137 | 594 | 147 | 136 | 135 | 609.6 | 100 | 160 | 704.8 |  | 678.3 | 240 | 464.8 | 105 | 627 | 681.8 | 350 | 373.5 | 340 | 380 | 127 | 150 | 80 | 530 | 255 | 222 | 1.3552 | 3.52 | 0.385 | 3.76 | 1.4476 | 1/2" | 1346 | -859.6947 | 113.9 | 149.4577 | C4 | 1325 | 1055 | 220 | 50
GH-160*-080*/O4 HPB | 2985 | 1904 | 1081 | 1523 | 1137 | 593 | 147 | 140 | 140 | 609.6 | 100 | 160 | 704.8 |  | 601.8 | 240 | 464.8 | 105 | 627 | 681.8 | 350 | 297 | 340 | 380 | 127 | 150 | 80 | 530 | 255 | 222 | 1.7706 | 3.52 | 0.503 | 3.76 | 1.8913 | 1/2" | 1350 | -855.1868 | 113.9 | 149.4889 |  | 1329 | 1055 | 220 | 54
GH-160*-090*/O4 HPB | 3016 | 1904 | 1112 | 1523 | 1137 | 624 | 147 | 150 | 150 | 609.6 | 100 | 160 | 704.8 |  | 596.8 | 240 | 464.8 | 105 | 627 | 681.8 | 350 | 292 | 340 | 380 | 127 | 150 | 80 | 530 | 255 | 222 | 2.2387 | 3.52 | 0.636 | 3.76 | 2.3914 | 1/2" | 1362 | -840.8922 | 113.9 | 149.5815 |  | 1341 | 1055 | 220 | 66
GH-160*-100*/O4 HPB | 3037 | 1904 | 1133 | 1523 | 1137 | 625 | 167 | 180 | 160 | 609.6 | 100 | 160 | 704.8 |  | 601.8 | 240 | 464.8 | 105 | 627 | 681.8 | 350 | 297 | 340 | 380 | 127 | 150 | 80 | 530 | 255 | 222 | 2.7632 | 3.52 | 0.785 | 3.76 | 2.9516 | 1/2" | 1377 | -824.4935 | 113.9 | 149.695 |  | 1356 | 1055 | 220 | 81
GH-160*-110*/O4 HPB | 3003 | 1904 | 1099 | 1523 | 1137 | 611 | 147 | 180 | 160 | 609.6 | 100 | 160 | 704.8 |  | 601.8 | 240 | 464.8 | 105 | 627 | 681.8 | 350 | 297 | 340 | 380 | 127 | 150 | 80 | 530 | 255 | 222 | 3.344 | 3.52 | 0.95 | 3.76 | 3.572 | 1/2" | 1366 | -836.432 | 113.9 | 149.612 |  | 1345 | 1055 | 220 | 70
GH-160*-115*/O4 HPB | 3003 | 1904 | 1099 | 1523 | 1137 | 611 | 147 | 160 | 160 | 609.6 | 100 | 160 | 704.8 |  | 601.8 | 240 | 464.8 | 105 | 627 | 681.8 | 350 | 297 | 340 | 380 | 127 | 150 | 80 | 530 | 255 | 222 | 3.6538 | 3.52 | 1.038 | 3.76 | 3.9029 | 1/2" | 1358 | -845.0369 | 113.9 | 149.5508 |  | 1337 | 1055 | 220 | 62
GH-160*-125*/O4 HPB | 3023 | 1904 | 1119 | 1523 | 1137 | 611 | 167 | 160 | 160 | 609.6 | 100 | 160 | 704.8 |  | 601.8 | 240 | 464.8 | 105 | 627 | 681.8 | 350 | 297 | 340 | 380 | 127 | 150 | 80 | 530 | 255 | 222 | 4.319 | 3.52 | 1.227 | 3.76 | 4.6135 | 1/2" | 1359 | -843.71 | 113.9 | 149.5585 |  | 1338 | 1055 | 220 | 63
GH-160*-140*/O4 HPB | 3003 | 1904 | 1099 | 1523 | 1137 | 611 | 147 | 220 | 170 | 609.6 | 100 | 160 | 704.8 |  | 606.8 | 240 | 464.8 | 105 | 627 | 681.8 | 350 | 302 | 340 | 380 | 127 | 150 | 80 | 530 | 255 | 222 | 5.4173 | 3.52 | 1.539 | 3.76 | 5.7866 | 1/2" | 1381 | -819.5859 | 113.9 | 149.7248 |  | 1360 | 1055 | 220 | 85
GH-160*-160*/O4 HPB | 3064 | 1904 | 1160 | 1523 | 1137 | 628 | 191 | 235 | 185 | 609.6 | 100 | 160 | 704.8 |  | 614.3 | 240 | 464.8 | 105 | 627 | 681.8 | 350 | 309.5 | 340 | 380 | 127 | 150 | 80 | 530 | 255 | 222 | 7.0752 | 3.52 | 2.01 | 3.76 | 7.5576 | 3/4" | 1389 | -808.5295 | 113.9 | 149.784 |  | 1368 | 1055 | 220 | 93
GH-160*-180*/O4 HPB | 3132 | 1904 | 1228 | 1523 | 1137 | 696 | 191 | 340 | 340 | 609.6 | 100 | 160 | 704.8 |  | 691.8 | 240 | 464.8 | 105 | 627 | 681.8 | 350 | 387 | 340 | 380 | 127 | 150 | 80 | 530 | 255 | 222 | 8.9549 | 3.52 | 2.544 | 3.76 | 9.5654 | 3/4" | 1484 | -708.5212 | 113.9 | 150.438 |  | 1463 | 1055 | 220 | 188
GH-160*-200*/O4 HPB | 3102 | 1904 | 1198 | 1523 | 1137 | 696 | 161 | 340 | 340 | 609.6 | 100 | 160 | 704.8 |  | 691.8 | 240 | 464.8 | 105 | 627 | 681.8 | 350 | 387 | 340 | 380 | 127 | 150 | 80 | 530 | 255 | 222 | 11.0528 | 3.52 | 3.14 | 3.76 | 11.8064 | 3/4" | 1491 | -701.0562 | 113.9 | 150.4829 |  | 1470 | 1055 | 220 | 195
GH-160*-210*/O4 HPB | 3121 | 1904 | 1217 | 1523 | 1137 | 696 | 180 | 265 | 265 | 609.6 | 100 | 160 | 704.8 |  | 654.3 | 240 | 464.8 | 105 | 627 | 681.8 | 350 | 349.5 | 340 | 380 | 127 | 150 | 80 | 530 | 255 | 222 | 12.1792 | 3.52 | 3.46 | 3.76 | 13.0096 | 3/4" | 1484 | -706.8867 | 113.9 | 150.438 |  | 1463 | 1055 | 220 | 188
GH-160*-220*/O4 HPB | 3132 | 1904 | 1228 | 1523 | 1137 | 696 | 191 | 265 | 265 | 609.6 | 100 | 160 | 704.8 |  | 654.3 | 240 | 464.8 | 105 | 627 | 681.8 | 350 | 349.5 | 340 | 380 | 127 | 150 | 80 | 530 | 255 | 222 | 13.376 | 3.52 | 3.8 | 3.76 | 14.288 | 3/4" | 1469 | -720.6243 | 113.9 | 150.3404 |  | 1448 | 1055 | 220 | 173
GH-160*-230*/O4 HPB | 3129 | 1904 | 1225 | 1523 | 1137 | 693 | 191 | 370 | 370 | 609.6 | 100 | 160 | 704.8 |  | 706.8 | 240 | 464.8 | 105 | 627 | 681.8 | 350 | 402 | 340 | 380 | 127 | 150 | 80 | 530 | 255 | 222 | 14.615 | 3.52 | 4.152 | 3.76 | 15.6115 | 3/4" | 1536 | -659.1355 | 113.9 | 150.7617 |  | 1515 | 1055 | 220 | 240
GH-160*-240*/O4 HPB | 3129 | 1904 | 1225 | 1523 | 1137 | 693 | 191 | 370 | 370 | 609.6 | 100 | 160 | 704.8 |  | 706.8 | 240 | 464.8 | 105 | 627 | 681.8 | 350 | 402 | 340 | 380 | 127 | 150 | 80 | 530 | 255 | 222 | 15.9174 | 3.52 | 4.522 | 3.76 | 17.0027 | 3/4" | 1566 | -632.7438 | 113.9 | 150.9387 |  | 1545 | 1055 | 220 | 270
GH-160*-260*/O4 HPB | 3131 | 1904 | 1227 | 1523 | 1137 | 693 | 193 | 420 | 420 | 609.6 | 100 | 160 | 704.8 |  | 731.8 | 240 | 464.8 | 105 | 627 | 681.8 | 350 | 427 | 340 | 380 | 127 | 150 | 80 | 530 | 255 | 222 | 18.656 | 3.52 | 5.3 | 3.76 | 19.928 | 1" | 1596 | -606.6923 | 113.9 | 151.109 |  | 1575 | 1055 | 220 | 300
GH 161 - CARTER CARBON STEEL - FLANGE TYPE ISO F40
GH-161*-070*/O0 HPB | 2562 | 1480 | 1082 | 1099 | 1019 | 594 | 147 | 136 | 135 | 609.6 | 100 | 160 | 704.8 |  | 678.3 | 240 | 464.8 | 127 | 650 | 704.8 | 350 | 373.5 | 340 | 380 | 150 | 150 | 80 | 530 | 255 | 267 | 1.3552 | 3.52 | 0.385 | 3.76 | 1.4476 | 1/2" | 961 | -523.1475 | 136.3 | 139.8647 | C0 | 940 | 590 | 300 | 50
GH-161*-080*/O0 HPB | 2561 | 1480 | 1081 | 1099 | 1019 | 593 | 147 | 140 | 140 | 609.6 | 100 | 160 | 704.8 |  | 601.8 | 240 | 464.8 | 127 | 650 | 704.8 | 350 | 297 | 340 | 380 | 150 | 150 | 80 | 530 | 255 | 267 | 1.7706 | 3.52 | 0.503 | 3.76 | 1.8913 | 1/2" | 965 | -518.2368 | 136.3 | 139.9482 |  | 944 | 590 | 300 | 54
GH-161*-090*/O0 HPB | 2592 | 1480 | 1112 | 1099 | 1019 | 624 | 147 | 150 | 150 | 609.6 | 100 | 160 | 704.8 |  | 596.8 | 240 | 464.8 | 127 | 650 | 704.8 | 350 | 292 | 340 | 380 | 150 | 150 | 80 | 530 | 255 | 267 | 2.2387 | 3.52 | 0.636 | 3.76 | 2.3914 | 1/2" | 977 | -502.451 | 136.3 | 140.1945 |  | 956 | 590 | 300 | 66
GH-161*-100*/O0 HPB | 2613 | 1480 | 1133 | 1099 | 1019 | 625 | 167 | 180 | 160 | 609.6 | 100 | 160 | 704.8 |  | 601.8 | 240 | 464.8 | 127 | 650 | 704.8 | 350 | 297 | 340 | 380 | 150 | 150 | 80 | 530 | 255 | 267 | 2.7632 | 3.52 | 0.785 | 3.76 | 2.9516 | 1/2" | 992 | -484.8078 | 136.3 | 140.494 |  | 971 | 590 | 300 | 81
GH-161*-110*/O0 HPB | 2579 | 1480 | 1099 | 1099 | 1019 | 611 | 147 | 180 | 160 | 609.6 | 100 | 160 | 704.8 |  | 601.8 | 240 | 464.8 | 127 | 650 | 704.8 | 350 | 297 | 340 | 380 | 150 | 150 | 80 | 530 | 255 | 267 | 3.344 | 3.52 | 0.95 | 3.76 | 3.572 | 1/2" | 981 | -497.6211 | 136.3 | 140.2752 |  | 960 | 590 | 300 | 70
GH-161*-115*/O0 HPB | 2579 | 1480 | 1099 | 1099 | 1019 | 611 | 147 | 160 | 160 | 609.6 | 100 | 160 | 704.8 |  | 601.8 | 240 | 464.8 | 127 | 650 | 704.8 | 350 | 297 | 340 | 380 | 150 | 150 | 80 | 530 | 255 | 267 | 3.6538 | 3.52 | 1.038 | 3.76 | 3.9029 | 1/2" | 973 | -506.8438 | 136.3 | 140.1131 |  | 952 | 590 | 300 | 62
GH-161*-125*/O0 HPB | 2599 | 1480 | 1119 | 1099 | 1019 | 611 | 167 | 160 | 160 | 609.6 | 100 | 160 | 704.8 |  | 601.8 | 240 | 464.8 | 127 | 650 | 704.8 | 350 | 297 | 340 | 380 | 150 | 150 | 80 | 530 | 255 | 267 | 4.319 | 3.52 | 1.227 | 3.76 | 4.6135 | 1/2" | 974 | -505.3399 | 136.3 | 140.1335 |  | 953 | 590 | 300 | 63
GH-161*-140*/O0 HPB | 2579 | 1480 | 1099 | 1099 | 1019 | 611 | 147 | 220 | 170 | 609.6 | 100 | 160 | 704.8 |  | 606.8 | 240 | 464.8 | 127 | 650 | 704.8 | 350 | 302 | 340 | 380 | 150 | 150 | 80 | 530 | 255 | 267 | 5.4173 | 3.52 | 1.539 | 3.76 | 5.7866 | 1/2" | 996 | -479.3685 | 136.3 | 140.5723 |  | 975 | 590 | 300 | 85
GH-161*-160*/O0 HPB | 2640 | 1480 | 1160 | 1099 | 1019 | 628 | 191 | 235 | 185 | 609.6 | 100 | 160 | 704.8 |  | 614.3 | 240 | 464.8 | 127 | 650 | 704.8 | 350 | 309.5 | 340 | 380 | 150 | 150 | 80 | 530 | 255 | 267 | 7.0752 | 3.52 | 2.01 | 3.76 | 7.5576 | 3/4" | 1004 | -467.1256 | 136.3 | 140.7271 |  | 983 | 590 | 300 | 93
GH-161*-180*/O0 HPB | 2708 | 1480 | 1228 | 1099 | 1019 | 696 | 191 | 340 | 340 | 609.6 | 100 | 160 | 704.8 |  | 691.8 | 240 | 464.8 | 127 | 650 | 704.8 | 350 | 387 | 340 | 380 | 150 | 150 | 80 | 530 | 255 | 267 | 8.9549 | 3.52 | 2.544 | 3.76 | 9.5654 | 3/4" | 1099 | -361.6093 | 136.3 | 142.3931 |  | 1078 | 590 | 300 | 188
GH-161*-200*/O0 HPB | 2678 | 1480 | 1198 | 1099 | 1019 | 696 | 161 | 340 | 340 | 609.6 | 100 | 160 | 704.8 |  | 691.8 | 240 | 464.8 | 127 | 650 | 704.8 | 350 | 387 | 340 | 380 | 150 | 150 | 80 | 530 | 255 | 267 | 11.0528 | 3.52 | 3.14 | 3.76 | 11.8064 | 3/4" | 1106 | -353.7426 | 136.3 | 142.5045 |  | 1085 | 590 | 300 | 195
GH-161*-210*/O0 HPB | 2697 | 1480 | 1217 | 1099 | 1019 | 696 | 180 | 265 | 265 | 609.6 | 100 | 160 | 704.8 |  | 654.3 | 240 | 464.8 | 127 | 650 | 704.8 | 350 | 349.5 | 340 | 380 | 150 | 150 | 80 | 530 | 255 | 267 | 12.1792 | 3.52 | 3.46 | 3.76 | 13.0096 | 3/4" | 1099 | -359.4038 | 136.3 | 142.3931 |  | 1078 | 590 | 300 | 188
GH-161*-220*/O0 HPB | 2708 | 1480 | 1228 | 1099 | 1019 | 696 | 191 | 265 | 265 | 609.6 | 100 | 160 | 704.8 |  | 654.3 | 240 | 464.8 | 127 | 650 | 704.8 | 350 | 349.5 | 340 | 380 | 150 | 150 | 80 | 530 | 255 | 267 | 13.376 | 3.52 | 3.8 | 3.76 | 14.288 | 3/4" | 1084 | -373.2121 | 136.3 | 142.1494 |  | 1063 | 590 | 300 | 173
GH-161*-230*/O0 HPB | 2705 | 1480 | 1225 | 1099 | 1019 | 693 | 191 | 370 | 370 | 609.6 | 100 | 160 | 704.8 |  | 706.8 | 240 | 464.8 | 127 | 650 | 704.8 | 350 | 402 | 340 | 380 | 150 | 150 | 80 | 530 | 255 | 267 | 14.615 | 3.52 | 4.152 | 3.76 | 15.6115 | 3/4" | 1151 | -311.3795 | 136.3 | 143.1885 |  | 1130 | 590 | 300 | 240
GH-161*-240*/O0 HPB | 2708 | 1480 | 1228 | 1099 | 1019 | 696 | 191 | 265 | 265 | 609.6 | 100 | 160 | 704.8 |  | 654.3 | 240 | 464.8 | 127 | 650 | 704.8 | 350 | 349.5 | 340 | 380 | 150 | 150 | 80 | 530 | 255 | 267 | 15.9174 | 3.52 | 4.522 | 3.76 | 17.0027 | 3/4" | 1181 | -285.2175 | 136.3 | 143.6156 |  | 1160 | 590 | 300 | 270
GH-161*-260*/O0 HPB | 2707 | 1480 | 1227 | 1099 | 1019 | 693 | 193 | 420 | 420 | 609.6 | 100 | 160 | 704.8 |  | 731.8 | 240 | 464.8 | 127 | 650 | 704.8 | 350 | 427 | 340 | 380 | 150 | 150 | 80 | 530 | 255 | 267 | 18.656 | 3.52 | 5.3 | 3.76 | 19.928 | 1" | 1211 | -259.4922 | 136.3 | 144.0215 |  | 1190 | 590 | 300 | 300
GH-161*-070*/O1 HPB | 2918.5 | 1836.5 | 1082 | 1455.5 | 1099 | 594 | 147 | 136 | 135 | 406.4 | 100 | 160 | 603.2 |  | 576.7 | 240 | 363.2 | 127 | 650 | 603.2 | 350 | 373.5 | 340 | 380 | 150 | 150 | 80 | 530 | 255 | 267 | 1.3552 | 3.52 | 0.385 | 3.76 | 1.4476 | 1/2" | 801 | -537.632 | 136.3 | 135.8427 | C1 | 780 | 430 | 300 | 50
GH-161*-080*/O1 HPB | 2917.5 | 1836.5 | 1081 | 1455.5 | 1099 | 593 | 147 | 140 | 140 | 406.4 | 100 | 160 | 603.2 |  | 500.2 | 240 | 363.2 | 127 | 650 | 603.2 | 350 | 297 | 340 | 380 | 150 | 150 | 80 | 530 | 255 | 267 | 1.7706 | 3.52 | 0.503 | 3.76 | 1.8913 | 1/2" | 805 | -531.676 | 136.3 | 135.9627 |  | 784 | 430 | 300 | 54
GH-161*-090*/O1 HPB | 2948.5 | 1836.5 | 1112 | 1455.5 | 1099 | 624 | 147 | 150 | 150 | 406.4 | 100 | 160 | 603.2 |  | 495.2 | 240 | 363.2 | 127 | 650 | 603.2 | 350 | 292 | 340 | 380 | 150 | 150 | 80 | 530 | 255 | 267 | 2.2387 | 3.52 | 0.636 | 3.76 | 2.3914 | 1/2" | 817 | -512.6093 | 136.3 | 136.3158 |  | 796 | 430 | 300 | 66
GH-161*-100*/O1 HPB | 2969.5 | 1836.5 | 1133 | 1455.5 | 1099 | 625 | 167 | 180 | 160 | 406.4 | 100 | 160 | 603.2 |  | 500.2 | 240 | 363.2 | 127 | 650 | 603.2 | 350 | 297 | 340 | 380 | 150 | 150 | 80 | 530 | 255 | 267 | 2.7632 | 3.52 | 0.785 | 3.76 | 2.9516 | 1/2" | 832 | -491.3987 | 136.3 | 136.7428 |  | 811 | 430 | 300 | 81
GH-161*-110*/O1 HPB | 2935.5 | 1836.5 | 1099 | 1455.5 | 1099 | 611 | 147 | 180 | 160 | 406.4 | 100 | 160 | 603.2 |  | 500.2 | 240 | 363.2 | 127 | 650 | 603.2 | 350 | 297 | 340 | 380 | 150 | 150 | 80 | 530 | 255 | 267 | 3.344 | 3.52 | 0.95 | 3.76 | 3.572 | 1/2" | 821 | -506.791 | 136.3 | 136.4312 |  | 800 | 430 | 300 | 70
GH-161*-115*/O1 HPB | 2935.5 | 1836.5 | 1099 | 1455.5 | 1099 | 611 | 147 | 160 | 160 | 406.4 | 100 | 160 | 603.2 |  | 500.2 | 240 | 363.2 | 127 | 650 | 603.2 | 350 | 297 | 340 | 380 | 150 | 150 | 80 | 530 | 255 | 267 | 3.6538 | 3.52 | 1.038 | 3.76 | 3.9029 | 1/2" | 813 | -517.9144 | 136.3 | 136.1993 |  | 792 | 430 | 300 | 62
GH-161*-125*/O1 HPB | 2955.5 | 1836.5 | 1119 | 1455.5 | 1099 | 611 | 167 | 160 | 160 | 406.4 | 100 | 160 | 603.2 |  | 500.2 | 240 | 363.2 | 127 | 650 | 603.2 | 350 | 297 | 340 | 380 | 150 | 150 | 80 | 530 | 255 | 267 | 4.319 | 3.52 | 1.227 | 3.76 | 4.6135 | 1/2" | 814 | -516.102 | 136.3 | 136.2285 |  | 793 | 430 | 300 | 63
GH-161*-140*/O1 HPB | 2935.5 | 1836.5 | 1099 | 1455.5 | 1099 | 611 | 147 | 220 | 170 | 406.4 | 100 | 160 | 603.2 |  | 505.2 | 240 | 363.2 | 127 | 650 | 603.2 | 350 | 302 | 340 | 380 | 150 | 150 | 80 | 530 | 255 | 267 | 5.4173 | 3.52 | 1.539 | 3.76 | 5.7866 | 1/2" | 836 | -484.8893 | 136.3 | 136.8541 |  | 815 | 430 | 300 | 85
GH-161*-160*/O1 HPB | 2996.5 | 1836.5 | 1160 | 1455.5 | 1099 | 628 | 191 | 235 | 185 | 406.4 | 100 | 160 | 603.2 |  | 512.7 | 240 | 363.2 | 127 | 650 | 603.2 | 350 | 309.5 | 340 | 380 | 150 | 150 | 80 | 530 | 255 | 267 | 7.0752 | 3.52 | 2.01 | 3.76 | 7.5576 | 3/4" | 844 | -470.2751 | 136.3 | 137.0735 |  | 823 | 430 | 300 | 93
GH-161*-180*/O1 HPB | 3064.5 | 1836.5 | 1228 | 1455.5 | 1099 | 696 | 191 | 340 | 340 | 406.4 | 100 | 160 | 603.2 |  | 590.2 | 240 | 363.2 | 127 | 650 | 603.2 | 350 | 387 | 340 | 380 | 150 | 150 | 80 | 530 | 255 | 267 | 8.9549 | 3.52 | 2.544 | 3.76 | 9.5654 | 3/4" | 939 | -346.5191 | 136.3 | 139.393 |  | 918 | 430 | 300 | 188
GH-161*-200*/O1 HPB | 3034.5 | 1836.5 | 1198 | 1455.5 | 1099 | 696 | 161 | 340 | 340 | 406.4 | 100 | 160 | 603.2 |  | 590.2 | 240 | 363.2 | 127 | 650 | 603.2 | 350 | 387 | 340 | 380 | 150 | 150 | 80 | 530 | 255 | 267 | 11.0528 | 3.52 | 3.14 | 3.76 | 11.8064 | 3/4" | 946 | -337.4373 | 136.3 | 139.5455 |  | 925 | 430 | 300 | 195
GH-161*-210*/O1 HPB | 3053.5 | 1836.5 | 1217 | 1455.5 | 1099 | 696 | 180 | 265 | 265 | 406.4 | 100 | 160 | 603.2 |  | 552.7 | 240 | 363.2 | 127 | 650 | 603.2 | 350 | 349.5 | 340 | 380 | 150 | 150 | 80 | 530 | 255 | 267 | 12.1792 | 3.52 | 3.46 | 3.76 | 13.0096 | 3/4" | 939 | -343.939 | 136.3 | 139.393 |  | 918 | 430 | 300 | 188
GH-161*-220*/O1 HPB | 3064.5 | 1836.5 | 1228 | 1455.5 | 1099 | 696 | 191 | 265 | 265 | 406.4 | 100 | 160 | 603.2 |  | 552.7 | 240 | 363.2 | 127 | 650 | 603.2 | 350 | 349.5 | 340 | 380 | 150 | 150 | 80 | 530 | 255 | 267 | 13.376 | 3.52 | 3.8 | 3.76 | 14.288 | 3/4" | 924 | -359.8803 | 136.3 | 139.0584 |  | 903 | 430 | 300 | 173
GH-161*-230*/O1 HPB | 3061.5 | 1836.5 | 1225 | 1455.5 | 1099 | 693 | 191 | 370 | 370 | 406.4 | 100 | 160 | 603.2 |  | 605.2 | 240 | 363.2 | 127 | 650 | 603.2 | 350 | 402 | 340 | 380 | 150 | 150 | 80 | 530 | 255 | 267 | 14.615 | 3.52 | 4.152 | 3.76 | 15.6115 | 3/4" | 991 | -288.9935 | 136.3 | 140.4743 |  | 970 | 430 | 300 | 240
GH-161*-240*/O1 HPB | 3064.5 | 1836.5 | 1228 | 1455.5 | 1099 | 696 | 191 | 265 | 265 | 406.4 | 100 | 160 | 603.2 |  | 552.7 | 240 | 363.2 | 127 | 650 | 603.2 | 350 | 349.5 | 340 | 380 | 150 | 150 | 80 | 530 | 255 | 267 | 15.9174 | 3.52 | 4.522 | 3.76 | 17.0027 | 3/4" | 1021 | -259.3994 | 136.3 | 141.048 |  | 1000 | 430 | 300 | 270
GH-161*-260*/O1 HPB | 3063.5 | 1836.5 | 1227 | 1455.5 | 1099 | 693 | 193 | 420 | 420 | 406.4 | 100 | 160 | 603.2 |  | 630.2 | 240 | 363.2 | 127 | 650 | 603.2 | 350 | 427 | 340 | 380 | 150 | 150 | 80 | 530 | 255 | 267 | 18.656 | 3.52 | 5.3 | 3.76 | 19.928 | 1" | 1051 | -230.5038 | 136.3 | 141.589 |  | 1030 | 430 | 300 | 300
GH-161*-070*/O2 HPB | 3156 | 2074 | 1082 | 1693 | 1221 | 594 | 147 | 136 | 135 | 609.6 | 100 | 160 | 704.8 |  | 678.3 | 240 | 464.8 | 127 | 650 | 704.8 | 350 | 373.5 | 340 | 380 | 150 | 150 | 80 | 530 | 255 | 267 | 1.3552 | 3.52 | 0.385 | 3.76 | 1.4476 | 1/2" | 1291 | -838.1794 | 136.3 | 145.0116 | C2 | 1270 | 920 | 300 | 50
GH-161*-080*/O2 HPB | 3155 | 2074 | 1081 | 1693 | 1221 | 593 | 147 | 140 | 140 | 609.6 | 100 | 160 | 704.8 |  | 601.8 | 240 | 464.8 | 127 | 650 | 704.8 | 350 | 297 | 340 | 380 | 150 | 150 | 80 | 530 | 255 | 267 | 1.7706 | 3.52 | 0.503 | 3.76 | 1.8913 | 1/2" | 1295 | -833.5466 | 136.3 | 145.0579 |  | 1274 | 920 | 300 | 54
GH-161*-090*/O2 HPB | 3186 | 2074 | 1112 | 1693 | 1221 | 624 | 147 | 150 | 150 | 609.6 | 100 | 160 | 704.8 |  | 596.8 | 240 | 464.8 | 127 | 650 | 704.8 | 350 | 292 | 340 | 380 | 150 | 150 | 80 | 530 | 255 | 267 | 2.2387 | 3.52 | 0.636 | 3.76 | 2.3914 | 1/2" | 1307 | -818.8499 | 136.3 | 145.1951 |  | 1286 | 920 | 300 | 66
GH-161*-100*/O2 HPB | 3207 | 2074 | 1133 | 1693 | 1221 | 625 | 167 | 180 | 160 | 609.6 | 100 | 160 | 704.8 |  | 601.8 | 240 | 464.8 | 127 | 650 | 704.8 | 350 | 297 | 340 | 380 | 150 | 150 | 80 | 530 | 255 | 267 | 2.7632 | 3.52 | 0.785 | 3.76 | 2.9516 | 1/2" | 1322 | -802.0196 | 136.3 | 145.3631 |  | 1301 | 920 | 300 | 81
GH-161*-110*/O2 HPB | 3173 | 2074 | 1099 | 1693 | 1221 | 611 | 147 | 180 | 160 | 609.6 | 100 | 160 | 704.8 |  | 601.8 | 240 | 464.8 | 127 | 650 | 704.8 | 350 | 297 | 340 | 380 | 150 | 150 | 80 | 530 | 255 | 267 | 3.344 | 3.52 | 0.95 | 3.76 | 3.572 | 1/2" | 1311 | -814.27 | 136.3 | 145.2403 |  | 1290 | 920 | 300 | 70
GH-161*-115*/O2 HPB | 3173 | 2074 | 1099 | 1693 | 1221 | 611 | 147 | 160 | 160 | 609.6 | 100 | 160 | 704.8 |  | 601.8 | 240 | 464.8 | 127 | 650 | 704.8 | 350 | 297 | 340 | 380 | 150 | 150 | 80 | 530 | 255 | 267 | 3.6538 | 3.52 | 1.038 | 3.76 | 3.9029 | 1/2" | 1303 | -823.1017 | 136.3 | 145.1497 |  | 1282 | 920 | 300 | 62
GH-161*-125*/O2 HPB | 3193 | 2074 | 1119 | 1693 | 1221 | 611 | 167 | 160 | 160 | 609.6 | 100 | 160 | 704.8 |  | 601.8 | 240 | 464.8 | 127 | 650 | 704.8 | 350 | 297 | 340 | 380 | 150 | 150 | 80 | 530 | 255 | 267 | 4.319 | 3.52 | 1.227 | 3.76 | 4.6135 | 1/2" | 1304 | -821.7356 | 136.3 | 145.161 |  | 1283 | 920 | 300 | 63
GH-161*-140*/O2 HPB | 3173 | 2074 | 1099 | 1693 | 1221 | 611 | 147 | 220 | 170 | 609.6 | 100 | 160 | 704.8 |  | 606.8 | 240 | 464.8 | 127 | 650 | 704.8 | 350 | 302 | 340 | 380 | 150 | 150 | 80 | 530 | 255 | 267 | 5.4173 | 3.52 | 1.539 | 3.76 | 5.7866 | 1/2" | 1326 | -796.9765 | 136.3 | 145.4072 |  | 1305 | 920 | 300 | 85
GH-161*-160*/O2 HPB | 3234 | 2074 | 1160 | 1693 | 1221 | 628 | 191 | 235 | 185 | 609.6 | 100 | 160 | 704.8 |  | 614.3 | 240 | 464.8 | 127 | 650 | 704.8 | 350 | 309.5 | 340 | 380 | 150 | 150 | 80 | 530 | 255 | 267 | 7.0752 | 3.52 | 2.01 | 3.76 | 7.5576 | 3/4" | 1334 | -785.6174 | 136.3 | 145.4948 |  | 1313 | 920 | 300 | 93
GH-161*-180*/O2 HPB | 3302 | 2074 | 1228 | 1693 | 1221 | 696 | 191 | 340 | 340 | 609.6 | 100 | 160 | 704.8 |  | 691.8 | 240 | 464.8 | 127 | 650 | 704.8 | 350 | 387 | 340 | 380 | 150 | 150 | 80 | 530 | 255 | 267 | 8.9549 | 3.52 | 2.544 | 3.76 | 9.5654 | 3/4" | 1429 | -683.2881 | 136.3 | 146.4591 |  | 1408 | 920 | 300 | 188
GH-161*-200*/O2 HPB | 3272 | 2074 | 1198 | 1693 | 1221 | 696 | 161 | 340 | 340 | 609.6 | 100 | 160 | 704.8 |  | 691.8 | 240 | 464.8 | 127 | 650 | 704.8 | 350 | 387 | 340 | 380 | 150 | 150 | 80 | 530 | 255 | 267 | 11.0528 | 3.52 | 3.14 | 3.76 | 11.8064 | 3/4" | 1436 | -675.6605 | 136.3 | 146.5251 |  | 1415 | 920 | 300 | 195
GH-161*-210*/O2 HPB | 3291 | 2074 | 1217 | 1693 | 1221 | 696 | 180 | 265 | 265 | 609.6 | 100 | 160 | 704.8 |  | 654.3 | 240 | 464.8 | 127 | 650 | 704.8 | 350 | 349.5 | 340 | 380 | 150 | 150 | 80 | 530 | 255 | 267 | 12.1792 | 3.52 | 3.46 | 3.76 | 13.0096 | 3/4" | 1429 | -681.5908 | 136.3 | 146.4591 |  | 1408 | 920 | 300 | 188
GH-161*-220*/O2 HPB | 3302 | 2074 | 1228 | 1693 | 1221 | 696 | 191 | 265 | 265 | 609.6 | 100 | 160 | 704.8 |  | 654.3 | 240 | 464.8 | 127 | 650 | 704.8 | 350 | 349.5 | 340 | 380 | 150 | 150 | 80 | 530 | 255 | 267 | 13.376 | 3.52 | 3.8 | 3.76 | 14.288 | 3/4" | 1414 | -695.5939 | 136.3 | 146.3154 |  | 1393 | 920 | 300 | 173
GH-161*-230*/O2 HPB | 3299 | 2074 | 1225 | 1693 | 1221 | 693 | 191 | 370 | 370 | 609.6 | 100 | 160 | 704.8 |  | 706.8 | 240 | 464.8 | 127 | 650 | 704.8 | 350 | 402 | 340 | 380 | 150 | 150 | 80 | 530 | 255 | 267 | 14.615 | 3.52 | 4.152 | 3.76 | 15.6115 | 3/4" | 1481 | -632.9562 | 136.3 | 146.9345 |  | 1460 | 920 | 300 | 240
GH-161*-240*/O2 HPB | 3302 | 2074 | 1228 | 1693 | 1221 | 696 | 191 | 265 | 265 | 609.6 | 100 | 160 | 704.8 |  | 654.3 | 240 | 464.8 | 127 | 650 | 704.8 | 350 | 349.5 | 340 | 380 | 150 | 150 | 80 | 530 | 255 | 267 | 15.9174 | 3.52 | 4.522 | 3.76 | 17.0027 | 3/4" | 1511 | -606.1245 | 136.3 | 147.1939 |  | 1490 | 920 | 300 | 270
GH-161*-260*/O2 HPB | 3301 | 2074 | 1227 | 1693 | 1221 | 693 | 193 | 420 | 420 | 609.6 | 100 | 160 | 704.8 |  | 731.8 | 240 | 464.8 | 127 | 650 | 704.8 | 350 | 427 | 340 | 380 | 150 | 150 | 80 | 530 | 255 | 267 | 18.656 | 3.52 | 5.3 | 3.76 | 19.928 | 1" | 1541 | -579.6622 | 136.3 | 147.4432 |  | 1520 | 920 | 300 | 300
GH-161*-070*/O3 HPB | 2986 | 1904 | 1082 | 1523 | 1137 | 594 | 147 | 136 | 135 | 609.6 | 100 | 160 | 704.8 |  | 678.3 | 240 | 464.8 | 127 | 650 | 704.8 | 350 | 373.5 | 340 | 380 | 150 | 150 | 80 | 530 | 255 | 267 | 1.3552 | 3.52 | 0.385 | 3.76 | 1.4476 | 1/2" | 1254 | -766.9829 | 136.3 | 144.5694 | C3 | 1233 | 883 | 300 | 50
GH-161*-080*/O3 HPB | 2985 | 1904 | 1081 | 1523 | 1137 | 593 | 147 | 140 | 140 | 609.6 | 100 | 160 | 704.8 |  | 601.8 | 240 | 464.8 | 127 | 650 | 704.8 | 350 | 297 | 340 | 380 | 150 | 150 | 80 | 530 | 255 | 267 | 1.7706 | 3.52 | 0.503 | 3.76 | 1.8913 | 1/2" | 1258 | -762.4401 | 136.3 | 144.6184 |  | 1237 | 883 | 300 | 54
GH-161*-090*/O3 HPB | 3016 | 1904 | 1112 | 1523 | 1137 | 624 | 147 | 150 | 150 | 609.6 | 100 | 160 | 704.8 |  | 596.8 | 240 | 464.8 | 127 | 650 | 704.8 | 350 | 292 | 340 | 380 | 150 | 150 | 80 | 530 | 255 | 267 | 2.2387 | 3.52 | 0.636 | 3.76 | 2.3914 | 1/2" | 1270 | -747.9866 | 136.3 | 144.7638 |  | 1249 | 883 | 300 | 66
GH-161*-100*/O3 HPB | 3037 | 1904 | 1133 | 1523 | 1137 | 625 | 167 | 180 | 160 | 609.6 | 100 | 160 | 704.8 |  | 601.8 | 240 | 464.8 | 127 | 650 | 704.8 | 350 | 297 | 340 | 380 | 150 | 150 | 80 | 530 | 255 | 267 | 2.7632 | 3.52 | 0.785 | 3.76 | 2.9516 | 1/2" | 1285 | -731.4984 | 136.3 | 144.9416 |  | 1264 | 883 | 300 | 81
GH-161*-110*/O3 HPB | 3003 | 1904 | 1099 | 1523 | 1137 | 611 | 147 | 180 | 160 | 609.6 | 100 | 160 | 704.8 |  | 601.8 | 240 | 464.8 | 127 | 650 | 704.8 | 350 | 297 | 340 | 380 | 150 | 150 | 80 | 530 | 255 | 267 | 3.344 | 3.52 | 0.95 | 3.76 | 3.572 | 1/2" | 1274 | -743.4961 | 136.3 | 144.8116 |  | 1253 | 883 | 300 | 70
GH-161*-115*/O3 HPB | 3003 | 1904 | 1099 | 1523 | 1137 | 611 | 147 | 160 | 160 | 609.6 | 100 | 160 | 704.8 |  | 601.8 | 240 | 464.8 | 127 | 650 | 704.8 | 350 | 297 | 340 | 380 | 150 | 150 | 80 | 530 | 255 | 267 | 3.6538 | 3.52 | 1.038 | 3.76 | 3.9029 | 1/2" | 1266 | -752.139 | 136.3 | 144.7156 |  | 1245 | 883 | 300 | 62
GH-161*-125*/O3 HPB | 3023 | 1904 | 1119 | 1523 | 1137 | 611 | 167 | 160 | 160 | 609.6 | 100 | 160 | 704.8 |  | 601.8 | 240 | 464.8 | 127 | 650 | 704.8 | 350 | 297 | 340 | 380 | 150 | 150 | 80 | 530 | 255 | 267 | 4.319 | 3.52 | 1.227 | 3.76 | 4.6135 | 1/2" | 1267 | -750.789 | 136.3 | 144.7277 |  | 1246 | 883 | 300 | 63
GH-161*-140*/O3 HPB | 3003 | 1904 | 1099 | 1523 | 1137 | 611 | 147 | 220 | 170 | 609.6 | 100 | 160 | 704.8 |  | 606.8 | 240 | 464.8 | 127 | 650 | 704.8 | 350 | 302 | 340 | 380 | 150 | 150 | 80 | 530 | 255 | 267 | 5.4173 | 3.52 | 1.539 | 3.76 | 5.7866 | 1/2" | 1289 | -726.5292 | 136.3 | 144.9884 |  | 1268 | 883 | 300 | 85
GH-161*-160*/O3 HPB | 3064 | 1904 | 1160 | 1523 | 1137 | 628 | 191 | 235 | 185 | 609.6 | 100 | 160 | 704.8 |  | 614.3 | 240 | 464.8 | 127 | 650 | 704.8 | 350 | 309.5 | 340 | 380 | 150 | 150 | 80 | 530 | 255 | 267 | 7.0752 | 3.52 | 2.01 | 3.76 | 7.5576 | 3/4" | 1297 | -715.3346 | 136.3 | 145.081 |  | 1276 | 883 | 300 | 93
GH-161*-180*/O3 HPB | 3132 | 1904 | 1228 | 1523 | 1137 | 696 | 191 | 340 | 340 | 609.6 | 100 | 160 | 704.8 |  | 691.8 | 240 | 464.8 | 127 | 650 | 704.8 | 350 | 387 | 340 | 380 | 150 | 150 | 80 | 530 | 255 | 267 | 8.9549 | 3.52 | 2.544 | 3.76 | 9.5654 | 3/4" | 1392 | -615.0774 | 136.3 | 146.0991 |  | 1371 | 883 | 300 | 188
GH-161*-200*/O3 HPB | 3102 | 1904 | 1198 | 1523 | 1137 | 696 | 161 | 340 | 340 | 609.6 | 100 | 160 | 704.8 |  | 691.8 | 240 | 464.8 | 127 | 650 | 704.8 | 350 | 387 | 340 | 380 | 150 | 150 | 80 | 530 | 255 | 267 | 11.0528 | 3.52 | 3.14 | 3.76 | 11.8064 | 3/4" | 1399 | -607.5892 | 136.3 | 146.1687 |  | 1378 | 883 | 300 | 195
GH-161*-210*/O3 HPB | 3121 | 1904 | 1217 | 1523 | 1137 | 696 | 180 | 265 | 265 | 609.6 | 100 | 160 | 704.8 |  | 654.3 | 240 | 464.8 | 127 | 650 | 704.8 | 350 | 349.5 | 340 | 380 | 150 | 150 | 80 | 530 | 255 | 267 | 12.1792 | 3.52 | 3.46 | 3.76 | 13.0096 | 3/4" | 1392 | -613.3351 | 136.3 | 146.0991 |  | 1371 | 883 | 300 | 188
GH-161*-220*/O3 HPB | 3132 | 1904 | 1228 | 1523 | 1137 | 696 | 191 | 265 | 265 | 609.6 | 100 | 160 | 704.8 |  | 654.3 | 240 | 464.8 | 127 | 650 | 704.8 | 350 | 349.5 | 340 | 380 | 150 | 150 | 80 | 530 | 255 | 267 | 13.376 | 3.52 | 3.8 | 3.76 | 14.288 | 3/4" | 1377 | -626.9717 | 136.3 | 145.9477 |  | 1356 | 883 | 300 | 173
GH-161*-230*/O3 HPB | 3129 | 1904 | 1225 | 1523 | 1137 | 693 | 191 | 370 | 370 | 609.6 | 100 | 160 | 704.8 |  | 706.8 | 240 | 464.8 | 127 | 650 | 704.8 | 350 | 402 | 340 | 380 | 150 | 150 | 80 | 530 | 255 | 267 | 14.615 | 3.52 | 4.152 | 3.76 | 15.6115 | 3/4" | 1444 | -565.9098 | 136.3 | 146.5997 |  | 1423 | 883 | 300 | 240
GH-161*-240*/O3 HPB | 3132 | 1904 | 1228 | 1523 | 1137 | 696 | 191 | 265 | 265 | 609.6 | 100 | 160 | 704.8 |  | 654.3 | 240 | 464.8 | 127 | 650 | 704.8 | 350 | 349.5 | 340 | 380 | 150 | 150 | 80 | 530 | 255 | 267 | 15.9174 | 3.52 | 4.522 | 3.76 | 17.0027 | 3/4" | 1474 | -539.7678 | 136.3 | 146.8725 |  | 1453 | 883 | 300 | 270
GH-161*-260*/O3 HPB | 3131 | 1904 | 1227 | 1523 | 1137 | 693 | 193 | 420 | 420 | 609.6 | 100 | 160 | 704.8 |  | 731.8 | 240 | 464.8 | 127 | 650 | 704.8 | 350 | 427 | 340 | 380 | 150 | 150 | 80 | 530 | 255 | 267 | 18.656 | 3.52 | 5.3 | 3.76 | 19.928 | 1" | 1504 | -513.9768 | 136.3 | 147.1343 |  | 1483 | 883 | 300 | 300
GH-161*-070*/O4 HPB | 2986 | 1904 | 1082 | 1523 | 1137 | 594 | 147 | 136 | 135 | 609.6 | 100 | 160 | 704.8 |  | 678.3 | 240 | 464.8 | 127 | 650 | 704.8 | 350 | 373.5 | 340 | 380 | 150 | 150 | 80 | 530 | 255 | 267 | 1.3552 | 3.52 | 0.385 | 3.76 | 1.4476 | 1/2" | 1426 | -812.0928 | 136.3 | 146.4306 | C4 | 1405 | 1055 | 300 | 50
GH-161*-080*/O4 HPB | 2985 | 1904 | 1081 | 1523 | 1137 | 593 | 147 | 140 | 140 | 609.6 | 100 | 160 | 704.8 |  | 601.8 | 240 | 464.8 | 127 | 650 | 704.8 | 350 | 297 | 340 | 380 | 150 | 150 | 80 | 530 | 255 | 267 | 1.7706 | 3.52 | 0.503 | 3.76 | 1.8913 | 1/2" | 1430 | -807.9696 | 136.3 | 146.4685 |  | 1409 | 1055 | 300 | 54
GH-161*-090*/O4 HPB | 3016 | 1904 | 1112 | 1523 | 1137 | 624 | 147 | 150 | 150 | 609.6 | 100 | 160 | 704.8 |  | 596.8 | 240 | 464.8 | 127 | 650 | 704.8 | 350 | 292 | 340 | 380 | 150 | 150 | 80 | 530 | 255 | 267 | 2.2387 | 3.52 | 0.636 | 3.76 | 2.3914 | 1/2" | 1442 | -794.8594 | 136.3 | 146.5811 |  | 1421 | 1055 | 300 | 66
GH-161*-100*/O4 HPB | 3037 | 1904 | 1133 | 1523 | 1137 | 625 | 167 | 180 | 160 | 609.6 | 100 | 160 | 704.8 |  | 601.8 | 240 | 464.8 | 127 | 650 | 704.8 | 350 | 297 | 340 | 380 | 150 | 150 | 80 | 530 | 255 | 267 | 2.7632 | 3.52 | 0.785 | 3.76 | 2.9516 | 1/2" | 1457 | -779.8331 | 136.3 | 146.7193 |  | 1436 | 1055 | 300 | 81
GH-161*-110*/O4 HPB | 3003 | 1904 | 1099 | 1523 | 1137 | 611 | 147 | 180 | 160 | 609.6 | 100 | 160 | 704.8 |  | 601.8 | 240 | 464.8 | 127 | 650 | 704.8 | 350 | 297 | 340 | 380 | 150 | 150 | 80 | 530 | 255 | 267 | 3.344 | 3.52 | 0.95 | 3.76 | 3.572 | 1/2" | 1446 | -790.7728 | 136.3 | 146.6183 |  | 1425 | 1055 | 300 | 70
GH-161*-115*/O4 HPB | 3003 | 1904 | 1099 | 1523 | 1137 | 611 | 147 | 160 | 160 | 609.6 | 100 | 160 | 704.8 |  | 601.8 | 240 | 464.8 | 127 | 650 | 704.8 | 350 | 297 | 340 | 380 | 150 | 150 | 80 | 530 | 255 | 267 | 3.6538 | 3.52 | 1.038 | 3.76 | 3.9029 | 1/2" | 1438 | -798.646 | 136.3 | 146.5438 |  | 1417 | 1055 | 300 | 62
GH-161*-125*/O4 HPB | 3023 | 1904 | 1119 | 1523 | 1137 | 611 | 167 | 160 | 160 | 609.6 | 100 | 160 | 704.8 |  | 601.8 | 240 | 464.8 | 127 | 650 | 704.8 | 350 | 297 | 340 | 380 | 150 | 150 | 80 | 530 | 255 | 267 | 4.319 | 3.52 | 1.227 | 3.76 | 4.6135 | 1/2" | 1439 | -797.4249 | 136.3 | 146.5532 |  | 1418 | 1055 | 300 | 63
GH-161*-140*/O4 HPB | 3003 | 1904 | 1099 | 1523 | 1137 | 611 | 147 | 220 | 170 | 609.6 | 100 | 160 | 704.8 |  | 606.8 | 240 | 464.8 | 127 | 650 | 704.8 | 350 | 302 | 340 | 380 | 150 | 150 | 80 | 530 | 255 | 267 | 5.4173 | 3.52 | 1.539 | 3.76 | 5.7866 | 1/2" | 1461 | -775.316 | 136.3 | 146.7556 |  | 1440 | 1055 | 300 | 85
GH-161*-160*/O4 HPB | 3064 | 1904 | 1160 | 1523 | 1137 | 628 | 191 | 235 | 185 | 609.6 | 100 | 160 | 704.8 |  | 614.3 | 240 | 464.8 | 127 | 650 | 704.8 | 350 | 309.5 | 340 | 380 | 150 | 150 | 80 | 530 | 255 | 267 | 7.0752 | 3.52 | 2.01 | 3.76 | 7.5576 | 3/4" | 1469 | -765.1311 | 136.3 | 146.8278 |  | 1448 | 1055 | 300 | 93
GH-161*-180*/O4 HPB | 3132 | 1904 | 1228 | 1523 | 1137 | 696 | 191 | 340 | 340 | 609.6 | 100 | 160 | 704.8 |  | 691.8 | 240 | 464.8 | 127 | 650 | 704.8 | 350 | 387 | 340 | 380 | 150 | 150 | 80 | 530 | 255 | 267 | 8.9549 | 3.52 | 2.544 | 3.76 | 9.5654 | 3/4" | 1564 | -672.8596 | 136.3 | 147.6279 |  | 1543 | 1055 | 300 | 188
GH-161*-200*/O4 HPB | 3102 | 1904 | 1198 | 1523 | 1137 | 696 | 161 | 340 | 340 | 609.6 | 100 | 160 | 704.8 |  | 691.8 | 240 | 464.8 | 127 | 650 | 704.8 | 350 | 387 | 340 | 380 | 150 | 150 | 80 | 530 | 255 | 267 | 11.0528 | 3.52 | 3.14 | 3.76 | 11.8064 | 3/4" | 1571 | -665.9327 | 136.3 | 147.683 |  | 1550 | 1055 | 300 | 195
GH-161*-210*/O4 HPB | 3121 | 1904 | 1217 | 1523 | 1137 | 696 | 180 | 265 | 265 | 609.6 | 100 | 160 | 704.8 |  | 654.3 | 240 | 464.8 | 127 | 650 | 704.8 | 350 | 349.5 | 340 | 380 | 150 | 150 | 80 | 530 | 255 | 267 | 12.1792 | 3.52 | 3.46 | 3.76 | 13.0096 | 3/4" | 1564 | -671.3086 | 136.3 | 147.6279 |  | 1543 | 1055 | 300 | 188
GH-161*-220*/O4 HPB | 3132 | 1904 | 1228 | 1523 | 1137 | 696 | 191 | 265 | 265 | 609.6 | 100 | 160 | 704.8 |  | 654.3 | 240 | 464.8 | 127 | 650 | 704.8 | 350 | 349.5 | 340 | 380 | 150 | 150 | 80 | 530 | 255 | 267 | 13.376 | 3.52 | 3.8 | 3.76 | 14.288 | 3/4" | 1549 | -683.9942 | 136.3 | 147.5081 |  | 1528 | 1055 | 300 | 173
GH-161*-230*/O4 HPB | 3129 | 1904 | 1225 | 1523 | 1137 | 693 | 191 | 370 | 370 | 609.6 | 100 | 160 | 704.8 |  | 706.8 | 240 | 464.8 | 127 | 650 | 704.8 | 350 | 402 | 340 | 380 | 150 | 150 | 80 | 530 | 255 | 267 | 14.615 | 3.52 | 4.152 | 3.76 | 15.6115 | 3/4" | 1616 | -627.0596 | 136.3 | 148.026 |  | 1595 | 1055 | 300 | 240
GH-161*-240*/O4 HPB | 3132 | 1904 | 1228 | 1523 | 1137 | 696 | 191 | 265 | 265 | 609.6 | 100 | 160 | 704.8 |  | 654.3 | 240 | 464.8 | 127 | 650 | 704.8 | 350 | 349.5 | 340 | 380 | 150 | 150 | 80 | 530 | 255 | 267 | 15.9174 | 3.52 | 4.522 | 3.76 | 17.0027 | 3/4" | 1646 | -602.5318 | 136.3 | 148.2442 |  | 1625 | 1055 | 300 | 270
GH-161*-260*/O4 HPB | 3131 | 1904 | 1227 | 1523 | 1137 | 693 | 193 | 420 | 420 | 609.6 | 100 | 160 | 704.8 |  | 731.8 | 240 | 464.8 | 127 | 650 | 704.8 | 350 | 427 | 340 | 380 | 150 | 150 | 80 | 530 | 255 | 267 | 18.656 | 3.52 | 5.3 | 3.76 | 19.928 | 1" | 1676 | -578.2615 | 136.3 | 148.4547 |  | 1655 | 1055 | 300 | 300
GH-161*-070*/O5 HPB | 2997 | 1915 | 1082 | 1534 | 1128 | 594 | 147 | 136 | 135 | 609.6 | 100 | 160 | 704.8 |  | 606.8 | 240 | 464.8 | 127 | 650 | 704.8 | 350 | 302 | 340 | 380 | 150 | 150 | 80 | 530 | 255 | 267 | 1.3552 | 3.52 | 0.385 | 3.76 | 1.4476 | 1/2" | 1426 | -816.1562 | 136.3 | 146.4306 | C5 | 1405 | 1055 | 300 | 50
GH-161*-080*/O5 HPB | 2996 | 1915 | 1081 | 1534 | 1128 | 593 | 147 | 140 | 140 | 609.6 | 100 | 160 | 704.8 |  | 606.8 | 240 | 464.8 | 127 | 650 | 704.8 | 350 | 302 | 340 | 380 | 150 | 150 | 80 | 530 | 255 | 267 | 1.7706 | 3.52 | 0.503 | 3.76 | 1.8913 | 1/2" | 1430 | -812.0216 | 136.3 | 146.4685 |  | 1409 | 1055 | 300 | 54
GH-161*-090*/O5 HPB | 3027 | 1915 | 1112 | 1534 | 1128 | 624 | 147 | 150 | 150 | 609.6 | 100 | 160 | 704.8 |  | 596.8 | 240 | 464.8 | 127 | 650 | 704.8 | 350 | 292 | 340 | 380 | 150 | 150 | 80 | 530 | 255 | 267 | 2.2387 | 3.52 | 0.636 | 3.76 | 2.3914 | 1/2" | 1442 | -798.8778 | 136.3 | 146.5811 |  | 1421 | 1055 | 300 | 66
GH-161*-100*/O5 HPB | 3048 | 1915 | 1133 | 1534 | 1128 | 625 | 167 | 180 | 160 | 609.6 | 100 | 160 | 704.8 |  | 596.8 | 240 | 464.8 | 127 | 650 | 704.8 | 350 | 292 | 340 | 380 | 150 | 150 | 80 | 530 | 255 | 267 | 2.7632 | 3.52 | 0.785 | 3.76 | 2.9516 | 1/2" | 1457 | -783.8101 | 136.3 | 146.7193 |  | 1436 | 1055 | 300 | 81
GH-161*-110*/O5 HPB | 3014 | 1915 | 1099 | 1534 | 1128 | 611 | 147 | 180 | 160 | 609.6 | 100 | 160 | 704.8 |  | 596.8 | 240 | 464.8 | 127 | 650 | 704.8 | 350 | 292 | 340 | 380 | 150 | 150 | 80 | 530 | 255 | 267 | 3.344 | 3.52 | 0.95 | 3.76 | 3.572 | 1/2" | 1446 | -794.78 | 136.3 | 146.6183 |  | 1425 | 1055 | 300 | 70
GH-161*-115*/O5 HPB | 3014 | 1915 | 1099 | 1534 | 1128 | 611 | 147 | 160 | 160 | 609.6 | 100 | 160 | 704.8 |  | 596.8 | 240 | 464.8 | 127 | 650 | 704.8 | 350 | 292 | 340 | 380 | 150 | 150 | 80 | 530 | 255 | 267 | 3.6538 | 3.52 | 1.038 | 3.76 | 3.9029 | 1/2" | 1438 | -802.6755 | 136.3 | 146.5438 |  | 1417 | 1055 | 300 | 62
GH-161*-125*/O5 HPB | 3034 | 1915 | 1119 | 1534 | 1128 | 611 | 167 | 160 | 160 | 609.6 | 100 | 160 | 704.8 |  | 596.8 | 240 | 464.8 | 127 | 650 | 704.8 | 350 | 292 | 340 | 380 | 150 | 150 | 80 | 530 | 255 | 267 | 4.319 | 3.52 | 1.227 | 3.76 | 4.6135 | 1/2" | 1439 | -801.4516 | 136.3 | 146.5532 |  | 1418 | 1055 | 300 | 63
GH-161*-140*/O5 HPB | 3014 | 1915 | 1099 | 1534 | 1128 | 611 | 147 | 220 | 170 | 609.6 | 100 | 160 | 704.8 |  | 596.8 | 240 | 464.8 | 127 | 650 | 704.8 | 350 | 292 | 340 | 380 | 150 | 150 | 80 | 530 | 255 | 267 | 5.4173 | 3.52 | 1.539 | 3.76 | 5.7866 | 1/2" | 1461 | -779.2821 | 136.3 | 146.7556 |  | 1440 | 1055 | 300 | 85
GH-161*-160*/O5 HPB | 3075 | 1915 | 1160 | 1534 | 1128 | 628 | 191 | 235 | 185 | 609.6 | 100 | 160 | 704.8 |  | 596.8 | 240 | 464.8 | 127 | 650 | 704.8 | 350 | 292 | 340 | 380 | 150 | 150 | 80 | 530 | 255 | 267 | 7.0752 | 3.52 | 2.01 | 3.76 | 7.5576 | 3/4" | 1469 | -769.073 | 136.3 | 146.8278 |  | 1448 | 1055 | 300 | 93
GH-161*-180*/O5 HPB | 3143 | 1915 | 1228 | 1534 | 1128 | 696 | 191 | 340 | 340 | 609.6 | 100 | 160 | 704.8 |  | 596.8 | 240 | 464.8 | 127 | 650 | 704.8 | 350 | 292 | 340 | 380 | 150 | 150 | 80 | 530 | 255 | 267 | 8.9549 | 3.52 | 2.544 | 3.76 | 9.5654 | 3/4" | 1564 | -676.5625 | 136.3 | 147.6279 |  | 1543 | 1055 | 300 | 188
GH-161*-200*/O5 HPB | 3113 | 1915 | 1198 | 1534 | 1128 | 696 | 161 | 340 | 340 | 609.6 | 100 | 160 | 704.8 |  | 596.8 | 240 | 464.8 | 127 | 650 | 704.8 | 350 | 292 | 340 | 380 | 150 | 150 | 80 | 530 | 255 | 267 | 11.0528 | 3.52 | 3.14 | 3.76 | 11.8064 | 3/4" | 1571 | -669.6191 | 136.3 | 147.683 |  | 1550 | 1055 | 300 | 195
GH-161*-210*/O5 HPB | 3132 | 1915 | 1217 | 1534 | 1128 | 696 | 180 | 265 | 265 | 609.6 | 100 | 160 | 704.8 |  | 596.8 | 240 | 464.8 | 127 | 650 | 704.8 | 350 | 292 | 340 | 380 | 150 | 150 | 80 | 530 | 255 | 267 | 12.1792 | 3.52 | 3.46 | 3.76 | 13.0096 | 3/4" | 1564 | -675.0115 | 136.3 | 147.6279 |  | 1543 | 1055 | 300 | 188
GH-161*-220*/O5 HPB | 3143 | 1915 | 1228 | 1534 | 1128 | 696 | 191 | 265 | 265 | 609.6 | 100 | 160 | 704.8 |  | 596.8 | 240 | 464.8 | 127 | 650 | 704.8 | 350 | 292 | 340 | 380 | 150 | 150 | 80 | 530 | 255 | 267 | 13.376 | 3.52 | 3.8 | 3.76 | 14.288 | 3/4" | 1549 | -687.7329 | 136.3 | 147.5081 |  | 1528 | 1055 | 300 | 173
GH-161*-230*/O5 HPB | 3140 | 1915 | 1225 | 1534 | 1128 | 693 | 191 | 370 | 370 | 609.6 | 100 | 160 | 704.8 |  | 596.8 | 240 | 464.8 | 127 | 650 | 704.8 | 350 | 292 | 340 | 380 | 150 | 150 | 80 | 530 | 255 | 267 | 14.615 | 3.52 | 4.152 | 3.76 | 15.6115 | 3/4" | 1616 | -630.6436 | 136.3 | 148.026 |  | 1595 | 1055 | 300 | 240
GH-161*-240*/O5 HPB | 3143 | 1915 | 1228 | 1534 | 1128 | 696 | 191 | 265 | 265 | 609.6 | 100 | 160 | 704.8 |  | 596.8 | 240 | 464.8 | 127 | 650 | 704.8 | 350 | 292 | 340 | 380 | 150 | 150 | 80 | 530 | 255 | 267 | 15.9174 | 3.52 | 4.522 | 3.76 | 17.0027 | 3/4" | 1646 | -606.0506 | 136.3 | 148.2442 |  | 1625 | 1055 | 300 | 270
GH-161*-260*/O5 HPB | 3142 | 1915 | 1227 | 1534 | 1128 | 693 | 193 | 420 | 420 | 609.6 | 100 | 160 | 704.8 |  | 596.8 | 240 | 464.8 | 127 | 650 | 704.8 | 350 | 292 | 340 | 380 | 150 | 150 | 80 | 530 | 255 | 267 | 18.656 | 3.52 | 5.3 | 3.76 | 19.928 | 1" | 1676 | -581.7174 | 136.3 | 148.4547 |  | 1655 | 1055 | 300 | 300
" NEW " GH 161 - CARTER CAST IRON - FLANGE TYPE ISO F35
GH-161*-100*/O2 HPB | 3220 | 2080.5 | 1139.5 | 1693 | 1221 | 625 | 167 | 180 | 160 | 609.6 | 100 | 160 | 704.8 |  | 601.8 | 240 | 464.8 | 140.5 | 658 | 712.8 | 350 | 297 | 347.5 | 387.5 | 158 | 150 | 80 | 541.25 | 255 | 288.5 | 2.7632 | 3.52 | 0.785 | 3.76 | 2.9516 | 1/2" | 1297 | -809.0561 | 136.3 | 145.5144 |  | 1297 | 920 | 296 | 81
GH-161*-110*/O2 HPB | 3186 | 2080.5 | 1105.5 | 1693 | 1221 | 611 | 147 | 180 | 160 | 609.6 | 100 | 160 | 704.8 |  | 601.8 | 240 | 464.8 | 140.5 | 658 | 712.8 | 350 | 297 | 347.5 | 387.5 | 158 | 150 | 80 | 541.25 | 255 | 288.5 | 3.344 | 3.52 | 0.95 | 3.76 | 3.572 | 1/2" | 1286 | -821.466 | 136.3 | 145.3925 |  | 1286 | 920 | 296 | 70
GH-161*-125*/O2 HPB | 3206 | 2080.5 | 1125.5 | 1693 | 1221 | 611 | 167 | 160 | 160 | 609.6 | 100 | 160 | 704.8 |  | 601.8 | 240 | 464.8 | 140.5 | 658 | 712.8 | 350 | 297 | 347.5 | 387.5 | 158 | 150 | 80 | 541.25 | 255 | 288.5 | 4.319 | 3.52 | 1.227 | 3.76 | 4.6135 | 1/2" | 1279 | -829.0336 | 136.3 | 145.3138 |  | 1279 | 920 | 296 | 63
GH-161*-140*/O2 HPB | 3186 | 2080.5 | 1105.5 | 1693 | 1221 | 611 | 147 | 220 | 170 | 609.6 | 100 | 160 | 704.8 |  | 606.8 | 240 | 464.8 | 140.5 | 658 | 712.8 | 350 | 302 | 347.5 | 387.5 | 158 | 150 | 80 | 541.25 | 255 | 288.5 | 5.4173 | 3.52 | 1.539 | 3.76 | 5.7866 | 1/2" | 1301 | -803.9537 | 136.3 | 145.5582 |  | 1301 | 920 | 296 | 85
GH-161*-160*/O2 HPB | 3247 | 2080.5 | 1166.5 | 1693 | 1221 | 628 | 191 | 235 | 185 | 609.6 | 100 | 160 | 704.8 |  | 614.3 | 240 | 464.8 | 140.5 | 658 | 712.8 | 350 | 309.5 | 347.5 | 387.5 | 158 | 150 | 80 | 541.25 | 255 | 288.5 | 7.0752 | 3.52 | 2.01 | 3.76 | 7.5576 | 3/4" | 1309 | -792.4629 | 136.3 | 145.6451 |  | 1309 | 920 | 296 | 93
GH-161*-180*/O2 HPB | 3315 | 2080.5 | 1234.5 | 1693 | 1221 | 696 | 191 | 340 | 340 | 609.6 | 100 | 160 | 704.8 |  | 691.8 | 240 | 464.8 | 140.5 | 658 | 712.8 | 350 | 387 | 347.5 | 387.5 | 158 | 150 | 80 | 541.25 | 255 | 288.5 | 8.9549 | 3.52 | 2.544 | 3.76 | 9.5654 | 3/4" | 1404 | -688.8925 | 136.3 | 146.6021 |  | 1404 | 920 | 296 | 188
GH-161*-200*/O2 HPB | 3285 | 2080.5 | 1204.5 | 1693 | 1221 | 696 | 161 | 340 | 340 | 609.6 | 100 | 160 | 704.8 |  | 691.8 | 240 | 464.8 | 140.5 | 658 | 712.8 | 350 | 387 | 347.5 | 387.5 | 158 | 150 | 80 | 541.25 | 255 | 288.5 | 11.0528 | 3.52 | 3.14 | 3.76 | 11.8064 | 3/4" | 1411 | -681.1798 | 136.3 | 146.6676 |  | 1411 | 920 | 296 | 195
GH-161*-210*/O2 HPB | 3304 | 2080.5 | 1223.5 | 1693 | 1221 | 696 | 180 | 265 | 265 | 609.6 | 100 | 160 | 704.8 |  | 654.3 | 240 | 464.8 | 140.5 | 658 | 712.8 | 350 | 349.5 | 347.5 | 387.5 | 158 | 150 | 80 | 541.25 | 255 | 288.5 | 12.1792 | 3.52 | 3.46 | 3.76 | 13.0096 | 3/4" | 1404 | -687.1905 | 136.3 | 146.6021 |  | 1404 | 920 | 296 | 188
GH-161*-220*/O2 HPB | 3315 | 2080.5 | 1234.5 | 1693 | 1221 | 696 | 191 | 265 | 265 | 609.6 | 100 | 160 | 704.8 |  | 654.3 | 240 | 464.8 | 140.5 | 658 | 712.8 | 350 | 349.5 | 347.5 | 387.5 | 158 | 150 | 80 | 541.25 | 255 | 288.5 | 13.376 | 3.52 | 3.8 | 3.76 | 14.288 | 3/4" | 1389 | -701.3723 | 136.3 | 146.4596 |  | 1389 | 920 | 296 | 173
GH-161*-230*/O2 HPB | 3312 | 2080.5 | 1231.5 | 1693 | 1221 | 693 | 191 | 370 | 370 | 609.6 | 100 | 160 | 704.8 |  | 706.8 | 240 | 464.8 | 140.5 | 658 | 712.8 | 350 | 402 | 347.5 | 387.5 | 158 | 150 | 80 | 541.25 | 255 | 288.5 | 14.615 | 3.52 | 4.152 | 3.76 | 15.6115 | 3/4" | 1456 | -637.9642 | 136.3 | 147.0738 |  | 1456 | 920 | 296 | 240
GH-161*-260*/O2 HPB | 3314 | 2080.5 | 1233.5 | 1693 | 1221 | 693 | 193 | 420 | 420 | 609.6 | 100 | 160 | 704.8 |  | 731.8 | 240 | 464.8 | 140.5 | 658 | 712.8 | 350 | 427 | 347.5 | 387.5 | 158 | 150 | 80 | 541.25 | 255 | 288.5 | 18.656 | 3.52 | 5.3 | 3.76 | 19.928 | 1" | 1516 | -584.0438 | 136.3 | 147.5784 |  | 1516 | 920 | 296 | 300
GH-161*-320*/O2 HPB | 3429 | 2080.5 | 1348.5 | 1693 | 1221 | 808 | 193 | 460 | 460 | 609.6 | 100 | 160 | 704.8 |  | 751.8 | 240 | 464.8 | 140.5 | 658 | 712.8 | 350 | 447 | 347.5 | 387.5 | 158 | 150 | 80 | 541.25 | 255 | 288.5 | 18.656 | 3.52 | 5.3 | 3.76 | 19.928 | 1" | 1575 | -538.6188 | 136.3 | 147.8781 |  | 1575 | 920 | 296 | 359
GH-161*-100*/O3 HPB | 3050 | 1910.5 | 1139.5 | 1523 | 1137 | 625 | 167 | 180 | 160 | 609.6 | 100 | 160 | 704.8 |  | 601.8 | 240 | 464.8 | 140.5 | 658 | 712.8 | 350 | 297 | 347.5 | 387.5 | 158 | 150 | 80 | 541.25 | 255 | 288.5 | 2.7632 | 3.52 | 0.785 | 3.76 | 2.9516 | 1/2" | 1260 | -738.3016 | 136.3 | 145.096 |  | 1260 | 883 | 296 | 81
GH-161*-110*/O3 HPB | 3016 | 1910.5 | 1105.5 | 1523 | 1137 | 611 | 147 | 180 | 160 | 609.6 | 100 | 160 | 704.8 |  | 601.8 | 240 | 464.8 | 140.5 | 658 | 712.8 | 350 | 297 | 347.5 | 387.5 | 158 | 150 | 80 | 541.25 | 255 | 288.5 | 3.344 | 3.52 | 0.95 | 3.76 | 3.572 | 1/2" | 1249 | -750.4607 | 136.3 | 144.9669 |  | 1249 | 883 | 296 | 70
GH-161*-125*/O3 HPB | 3036 | 1910.5 | 1125.5 | 1523 | 1137 | 611 | 167 | 160 | 160 | 609.6 | 100 | 160 | 704.8 |  | 601.8 | 240 | 464.8 | 140.5 | 658 | 712.8 | 350 | 297 | 347.5 | 387.5 | 158 | 150 | 80 | 541.25 | 255 | 288.5 | 4.319 | 3.52 | 1.227 | 3.76 | 4.6135 | 1/2" | 1242 | -757.8567 | 136.3 | 144.8836 |  | 1242 | 883 | 296 | 63
GH-161*-140*/O3 HPB | 3016 | 1910.5 | 1105.5 | 1523 | 1137 | 611 | 147 | 220 | 170 | 609.6 | 100 | 160 | 704.8 |  | 606.8 | 240 | 464.8 | 140.5 | 658 | 712.8 | 350 | 302 | 347.5 | 387.5 | 158 | 150 | 80 | 541.25 | 255 | 288.5 | 5.4173 | 3.52 | 1.539 | 3.76 | 5.7866 | 1/2" | 1264 | -733.2725 | 136.3 | 145.1424 |  | 1264 | 883 | 296 | 85
GH-161*-160*/O3 HPB | 3077 | 1910.5 | 1166.5 | 1523 | 1137 | 628 | 191 | 235 | 185 | 609.6 | 100 | 160 | 704.8 |  | 614.3 | 240 | 464.8 | 140.5 | 658 | 712.8 | 350 | 309.5 | 347.5 | 387.5 | 158 | 150 | 80 | 541.25 | 255 | 288.5 | 7.0752 | 3.52 | 2.01 | 3.76 | 7.5576 | 3/4" | 1272 | -721.9444 | 136.3 | 145.2343 |  | 1272 | 883 | 296 | 93
GH-161*-180*/O3 HPB | 3145 | 1910.5 | 1234.5 | 1523 | 1137 | 696 | 191 | 340 | 340 | 609.6 | 100 | 160 | 704.8 |  | 691.8 | 240 | 464.8 | 140.5 | 658 | 712.8 | 350 | 387 | 347.5 | 387.5 | 158 | 150 | 80 | 541.25 | 255 | 288.5 | 8.9549 | 3.52 | 2.544 | 3.76 | 9.5654 | 3/4" | 1367 | -620.4353 | 136.3 | 146.245 |  | 1367 | 883 | 296 | 188
GH-161*-200*/O3 HPB | 3115 | 1910.5 | 1204.5 | 1523 | 1137 | 696 | 161 | 340 | 340 | 609.6 | 100 | 160 | 704.8 |  | 691.8 | 240 | 464.8 | 140.5 | 658 | 712.8 | 350 | 387 | 347.5 | 387.5 | 158 | 150 | 80 | 541.25 | 255 | 288.5 | 11.0528 | 3.52 | 3.14 | 3.76 | 11.8064 | 3/4" | 1374 | -612.8612 | 136.3 | 146.314 |  | 1374 | 883 | 296 | 195
GH-161*-210*/O3 HPB | 3134 | 1910.5 | 1223.5 | 1523 | 1137 | 696 | 180 | 265 | 265 | 609.6 | 100 | 160 | 704.8 |  | 654.3 | 240 | 464.8 | 140.5 | 658 | 712.8 | 350 | 349.5 | 347.5 | 387.5 | 158 | 150 | 80 | 541.25 | 255 | 288.5 | 12.1792 | 3.52 | 3.46 | 3.76 | 13.0096 | 3/4" | 1367 | -618.688 | 136.3 | 146.245 |  | 1367 | 883 | 296 | 188
GH-161*-220*/O3 HPB | 3145 | 1910.5 | 1234.5 | 1523 | 1137 | 696 | 191 | 265 | 265 | 609.6 | 100 | 160 | 704.8 |  | 654.3 | 240 | 464.8 | 140.5 | 658 | 712.8 | 350 | 349.5 | 347.5 | 387.5 | 158 | 150 | 80 | 541.25 | 255 | 288.5 | 13.376 | 3.52 | 3.8 | 3.76 | 14.288 | 3/4" | 1352 | -632.5044 | 136.3 | 146.0947 |  | 1352 | 883 | 296 | 173
GH-161*-230*/O3 HPB | 3142 | 1910.5 | 1231.5 | 1523 | 1137 | 693 | 191 | 370 | 370 | 609.6 | 100 | 160 | 704.8 |  | 706.8 | 240 | 464.8 | 140.5 | 658 | 712.8 | 350 | 402 | 347.5 | 387.5 | 158 | 150 | 80 | 541.25 | 255 | 288.5 | 14.615 | 3.52 | 4.152 | 3.76 | 15.6115 | 3/4" | 1419 | -570.6681 | 136.3 | 146.7417 |  | 1419 | 883 | 296 | 240
GH-161*-260*/O3 HPB | 3144 | 1910.5 | 1233.5 | 1523 | 1137 | 693 | 193 | 420 | 420 | 609.6 | 100 | 160 | 704.8 |  | 731.8 | 240 | 464.8 | 140.5 | 658 | 712.8 | 350 | 427 | 347.5 | 387.5 | 158 | 150 | 80 | 541.25 | 255 | 288.5 | 18.656 | 3.52 | 5.3 | 3.76 | 19.928 | 1" | 1479 | -518.1068 | 136.3 | 147.272 |  | 1479 | 883 | 296 | 300
GH-161*-320*/O3 HPB | 3259 | 1910.5 | 1348.5 | 1523 | 1137 | 808 | 193 | 460 | 460 | 609.6 | 100 | 160 | 704.8 |  | 751.8 | 240 | 464.8 | 140.5 | 658 | 712.8 | 350 | 447 | 347.5 | 387.5 | 158 | 150 | 80 | 541.25 | 255 | 288.5 | 18.656 | 3.52 | 5.3 | 3.76 | 19.928 | 1" | 1538 | -473.2171 | 136.3 | 147.5865 |  | 1538 | 883 | 296 | 359
GH-161*-100*/O4 HPB | 3050 | 1910.5 | 1139.5 | 1523 | 1137 | 625 | 167 | 180 | 160 | 609.6 | 100 | 160 | 704.8 |  | 601.8 | 240 | 464.8 | 140.5 | 658 | 712.8 | 350 | 297 | 347.5 | 387.5 | 158 | 150 | 80 | 541.25 | 255 | 288.5 | 2.7632 | 3.52 | 0.785 | 3.76 | 2.9516 | 1/2" | 1432 | -786.8515 | 136.3 | 146.8603 |  | 1432 | 1055 | 296 | 81
GH-161*-110*/O4 HPB | 3016 | 1910.5 | 1105.5 | 1523 | 1137 | 611 | 147 | 180 | 160 | 609.6 | 100 | 160 | 704.8 |  | 601.8 | 240 | 464.8 | 140.5 | 658 | 712.8 | 350 | 297 | 347.5 | 387.5 | 158 | 150 | 80 | 541.25 | 255 | 288.5 | 3.344 | 3.52 | 0.95 | 3.76 | 3.572 | 1/2" | 1421 | -797.9321 | 136.3 | 146.7601 |  | 1421 | 1055 | 296 | 70
GH-161*-125*/O4 HPB | 3036 | 1910.5 | 1125.5 | 1523 | 1137 | 611 | 167 | 160 | 160 | 609.6 | 100 | 160 | 704.8 |  | 601.8 | 240 | 464.8 | 140.5 | 658 | 712.8 | 350 | 297 | 347.5 | 387.5 | 158 | 150 | 80 | 541.25 | 255 | 288.5 | 4.319 | 3.52 | 1.227 | 3.76 | 4.6135 | 1/2" | 1414 | -804.6741 | 136.3 | 146.6955 |  | 1414 | 1055 | 296 | 63
GH-161*-140*/O4 HPB | 3016 | 1910.5 | 1105.5 | 1523 | 1137 | 611 | 147 | 220 | 170 | 609.6 | 100 | 160 | 704.8 |  | 606.8 | 240 | 464.8 | 140.5 | 658 | 712.8 | 350 | 302 | 347.5 | 387.5 | 158 | 150 | 80 | 541.25 | 255 | 288.5 | 5.4173 | 3.52 | 1.539 | 3.76 | 5.7866 | 1/2" | 1436 | -782.2822 | 136.3 | 146.8964 |  | 1436 | 1055 | 296 | 85
GH-161*-160*/O4 HPB | 3077 | 1910.5 | 1166.5 | 1523 | 1137 | 628 | 191 | 235 | 185 | 609.6 | 100 | 160 | 704.8 |  | 614.3 | 240 | 464.8 | 140.5 | 658 | 712.8 | 350 | 309.5 | 347.5 | 387.5 | 158 | 150 | 80 | 541.25 | 255 | 288.5 | 7.0752 | 3.52 | 2.01 | 3.76 | 7.5576 | 3/4" | 1444 | -771.9809 | 136.3 | 146.9679 |  | 1444 | 1055 | 296 | 93
GH-161*-180*/O4 HPB | 3145 | 1910.5 | 1234.5 | 1523 | 1137 | 696 | 191 | 340 | 340 | 609.6 | 100 | 160 | 704.8 |  | 691.8 | 240 | 464.8 | 140.5 | 658 | 712.8 | 350 | 387 | 347.5 | 387.5 | 158 | 150 | 80 | 541.25 | 255 | 288.5 | 8.9549 | 3.52 | 2.544 | 3.76 | 9.5654 | 3/4" | 1539 | -678.6011 | 136.3 | 147.7615 |  | 1539 | 1055 | 296 | 188
GH-161*-200*/O4 HPB | 3115 | 1910.5 | 1204.5 | 1523 | 1137 | 696 | 161 | 340 | 340 | 609.6 | 100 | 160 | 704.8 |  | 691.8 | 240 | 464.8 | 140.5 | 658 | 712.8 | 350 | 387 | 347.5 | 387.5 | 158 | 150 | 80 | 541.25 | 255 | 288.5 | 11.0528 | 3.52 | 3.14 | 3.76 | 11.8064 | 3/4" | 1546 | -671.5975 | 136.3 | 147.8162 |  | 1546 | 1055 | 296 | 195
GH-161*-210*/O4 HPB | 3134 | 1910.5 | 1223.5 | 1523 | 1137 | 696 | 180 | 265 | 265 | 609.6 | 100 | 160 | 704.8 |  | 654.3 | 240 | 464.8 | 140.5 | 658 | 712.8 | 350 | 349.5 | 347.5 | 387.5 | 158 | 150 | 80 | 541.25 | 255 | 288.5 | 12.1792 | 3.52 | 3.46 | 3.76 | 13.0096 | 3/4" | 1539 | -677.0461 | 136.3 | 147.7615 |  | 1539 | 1055 | 296 | 188
GH-161*-220*/O4 HPB | 3145 | 1910.5 | 1234.5 | 1523 | 1137 | 696 | 191 | 265 | 265 | 609.6 | 100 | 160 | 704.8 |  | 654.3 | 240 | 464.8 | 140.5 | 658 | 712.8 | 350 | 349.5 | 347.5 | 387.5 | 158 | 150 | 80 | 541.25 | 255 | 288.5 | 13.376 | 3.52 | 3.8 | 3.76 | 14.288 | 3/4" | 1524 | -689.8928 | 136.3 | 147.6427 |  | 1524 | 1055 | 296 | 173
GH-161*-230*/O4 HPB | 3142 | 1910.5 | 1231.5 | 1523 | 1137 | 693 | 191 | 370 | 370 | 609.6 | 100 | 160 | 704.8 |  | 706.8 | 240 | 464.8 | 140.5 | 658 | 712.8 | 350 | 402 | 347.5 | 387.5 | 158 | 150 | 80 | 541.25 | 255 | 288.5 | 14.615 | 3.52 | 4.152 | 3.76 | 15.6115 | 3/4" | 1591 | -632.2613 | 136.3 | 148.1563 |  | 1591 | 1055 | 296 | 240
GH-161*-260*/O4 HPB | 3144 | 1910.5 | 1233.5 | 1523 | 1137 | 693 | 193 | 420 | 420 | 609.6 | 100 | 160 | 704.8 |  | 731.8 | 240 | 464.8 | 140.5 | 658 | 712.8 | 350 | 427 | 347.5 | 387.5 | 158 | 150 | 80 | 541.25 | 255 | 288.5 | 18.656 | 3.52 | 5.3 | 3.76 | 19.928 | 1" | 1651 | -582.891 | 136.3 | 148.5813 |  | 1651 | 1055 | 296 | 300
GH-161*-320*/O4 HPB | 3259 | 1910.5 | 1348.5 | 1523 | 1137 | 808 | 193 | 460 | 460 | 609.6 | 100 | 160 | 704.8 |  | 751.8 | 240 | 464.8 | 140.5 | 658 | 712.8 | 350 | 447 | 347.5 | 387.5 | 158 | 150 | 80 | 541.25 | 255 | 288.5 | 18.656 | 3.52 | 5.3 | 3.76 | 19.928 | 1" | 1710 | -541.0715 | 136.3 | 148.8351 |  | 1710 | 1055 | 296 | 359
GH-161*-100*/O5 HPB | 3061 | 1921.5 | 1139.5 | 1534 | 1128 | 625 | 167 | 180 | 160 | 609.6 | 100 | 160 | 704.8 |  | 596.8 | 240 | 464.8 | 140.5 | 658 | 712.8 | 350 | 292 | 347.5 | 387.5 | 158 | 150 | 80 | 541.25 | 255 | 288.5 | 2.7632 | 3.52 | 0.785 | 3.76 | 2.9516 | 1/2" | 1432 | -790.8395 | 136.3 | 146.8603 |  | 1432 | 1055 | 296 | 81
GH-161*-110*/O5 HPB | 3027 | 1921.5 | 1105.5 | 1534 | 1128 | 611 | 147 | 180 | 160 | 609.6 | 100 | 160 | 704.8 |  | 596.8 | 240 | 464.8 | 140.5 | 658 | 712.8 | 350 | 292 | 347.5 | 387.5 | 158 | 150 | 80 | 541.25 | 255 | 288.5 | 3.344 | 3.52 | 0.95 | 3.76 | 3.572 | 1/2" | 1421 | -801.9505 | 136.3 | 146.7601 |  | 1421 | 1055 | 296 | 70
GH-161*-125*/O5 HPB | 3047 | 1921.5 | 1125.5 | 1534 | 1128 | 611 | 167 | 160 | 160 | 609.6 | 100 | 160 | 704.8 |  | 596.8 | 240 | 464.8 | 140.5 | 658 | 712.8 | 350 | 292 | 347.5 | 387.5 | 158 | 150 | 80 | 541.25 | 255 | 288.5 | 4.319 | 3.52 | 1.227 | 3.76 | 4.6135 | 1/2" | 1414 | -808.7121 | 136.3 | 146.6955 |  | 1414 | 1055 | 296 | 63
GH-161*-140*/O5 HPB | 3027 | 1921.5 | 1105.5 | 1534 | 1128 | 611 | 147 | 220 | 170 | 609.6 | 100 | 160 | 704.8 |  | 596.8 | 240 | 464.8 | 140.5 | 658 | 712.8 | 350 | 292 | 347.5 | 387.5 | 158 | 150 | 80 | 541.25 | 255 | 288.5 | 5.4173 | 3.52 | 1.539 | 3.76 | 5.7866 | 1/2" | 1436 | -786.2593 | 136.3 | 146.8964 |  | 1436 | 1055 | 296 | 85
GH-161*-160*/O5 HPB | 3088 | 1921.5 | 1166.5 | 1534 | 1128 | 628 | 191 | 235 | 185 | 609.6 | 100 | 160 | 704.8 |  | 596.8 | 240 | 464.8 | 140.5 | 658 | 712.8 | 350 | 292 | 347.5 | 387.5 | 158 | 150 | 80 | 541.25 | 255 | 288.5 | 7.0752 | 3.52 | 2.01 | 3.76 | 7.5576 | 3/4" | 1444 | -775.9336 | 136.3 | 146.9679 |  | 1444 | 1055 | 296 | 93
GH-161*-180*/O5 HPB | 3156 | 1921.5 | 1234.5 | 1534 | 1128 | 696 | 191 | 340 | 340 | 609.6 | 100 | 160 | 704.8 |  | 596.8 | 240 | 464.8 | 140.5 | 658 | 712.8 | 350 | 292 | 347.5 | 387.5 | 158 | 150 | 80 | 541.25 | 255 | 288.5 | 8.9549 | 3.52 | 2.544 | 3.76 | 9.5654 | 3/4" | 1539 | -682.3135 | 136.3 | 147.7615 |  | 1539 | 1055 | 296 | 188
GH-161*-200*/O5 HPB | 3126 | 1921.5 | 1204.5 | 1534 | 1128 | 696 | 161 | 340 | 340 | 609.6 | 100 | 160 | 704.8 |  | 596.8 | 240 | 464.8 | 140.5 | 658 | 712.8 | 350 | 292 | 347.5 | 387.5 | 158 | 150 | 80 | 541.25 | 255 | 288.5 | 11.0528 | 3.52 | 3.14 | 3.76 | 11.8064 | 3/4" | 1546 | -675.2933 | 136.3 | 147.8162 |  | 1546 | 1055 | 296 | 195
GH-161*-210*/O5 HPB | 3145 | 1921.5 | 1223.5 | 1534 | 1128 | 696 | 180 | 265 | 265 | 609.6 | 100 | 160 | 704.8 |  | 596.8 | 240 | 464.8 | 140.5 | 658 | 712.8 | 350 | 292 | 347.5 | 387.5 | 158 | 150 | 80 | 541.25 | 255 | 288.5 | 12.1792 | 3.52 | 3.46 | 3.76 | 13.0096 | 3/4" | 1539 | -680.7585 | 136.3 | 147.7615 |  | 1539 | 1055 | 296 | 188
GH-161*-220*/O5 HPB | 3156 | 1921.5 | 1234.5 | 1534 | 1128 | 696 | 191 | 265 | 265 | 609.6 | 100 | 160 | 704.8 |  | 596.8 | 240 | 464.8 | 140.5 | 658 | 712.8 | 350 | 292 | 347.5 | 387.5 | 158 | 150 | 80 | 541.25 | 255 | 288.5 | 13.376 | 3.52 | 3.8 | 3.76 | 14.288 | 3/4" | 1524 | -693.6411 | 136.3 | 147.6427 |  | 1524 | 1055 | 296 | 173
GH-161*-230*/O5 HPB | 3153 | 1921.5 | 1231.5 | 1534 | 1128 | 693 | 191 | 370 | 370 | 609.6 | 100 | 160 | 704.8 |  | 596.8 | 240 | 464.8 | 140.5 | 658 | 712.8 | 350 | 292 | 347.5 | 387.5 | 158 | 150 | 80 | 541.25 | 255 | 288.5 | 14.615 | 3.52 | 4.152 | 3.76 | 15.6115 | 3/4" | 1591 | -635.8542 | 136.3 | 148.1563 |  | 1591 | 1055 | 296 | 240
GH-161*-260*/O5 HPB | 3155 | 1921.5 | 1233.5 | 1534 | 1128 | 693 | 193 | 420 | 420 | 609.6 | 100 | 160 | 704.8 |  | 596.8 | 240 | 464.8 | 140.5 | 658 | 712.8 | 350 | 292 | 347.5 | 387.5 | 158 | 150 | 80 | 541.25 | 255 | 288.5 | 18.656 | 3.52 | 5.3 | 3.76 | 19.928 | 1" | 1651 | -586.3552 | 136.3 | 148.5813 |  | 1651 | 1055 | 296 | 300
GH-161*-320*/O5 HPB | 3270 | 1921.5 | 1348.5 | 1534 | 1128 | 808 | 193 | 460 | 460 | 609.6 | 100 | 160 | 704.8 |  | 596.8 | 240 | 464.8 | 140.5 | 658 | 712.8 | 350 | 292 | 347.5 | 387.5 | 158 | 150 | 80 | 541.25 | 255 | 288.5 | 18.656 | 3.52 | 5.3 | 3.76 | 19.928 | 1" | 1710 | -544.4588 | 136.3 | 148.8351 |  | 1710 | 1055 | 296 | 359
GH 200 - CARTER CARBON STEEL - FLANGE TYPE ISO F40
GH-200*-090*/O1 HPB | 3362 | 1993 | 1369 | 1517 | 1215 | 731 | 212 | 150 | 150 | 609.6 | 100 | 200 | 784.8 |  | 716.8 | 280 | 504.8 | 128 | 703 | 757.8 | 350 | 412 | 425 | 475 | 153 | 200 | 165 | 662.5 | 320 | 271 | 2.7984 | 4.4 | 0.636 | 4.7 | 2.9892 | 1/2" | 1559 | -757.2783 | 137.9 | 177.6588 | C1 | 1537 | 1027 | 430 | 80
GH-200*-100*/O1 HPB | 3385 | 1993 | 1392 | 1517 | 1215 | 752 | 214 | 190 | 190 | 609.6 | 100 | 200 | 784.8 |  | 651.8 | 280 | 504.8 | 128 | 703 | 757.8 | 350 | 347 | 425 | 475 | 153 | 200 | 165 | 662.5 | 320 | 271 | 3.454 | 4.4 | 0.785 | 4.7 | 3.6895 | 1/2" | 1589 | -727.0712 | 137.9 | 178.0806 |  | 1567 | 1027 | 430 | 110
GH-200*-110*/O1 HPB | 3383 | 1993 | 1390 | 1517 | 1215 | 752 | 212 | 190 | 190 | 609.6 | 100 | 200 | 784.8 |  | 651.8 | 280 | 504.8 | 128 | 703 | 757.8 | 350 | 347 | 425 | 475 | 153 | 200 | 165 | 662.5 | 320 | 271 | 4.18 | 4.4 | 0.95 | 4.7 | 4.465 | 1/2" | 1581 | -734.5426 | 137.9 | 177.9696 |  | 1559 | 1027 | 430 | 102
GH-200*-125*/O1 HPB | 3385 | 1993 | 1392 | 1517 | 1215 | 768 | 198 | 210 | 210 | 609.6 | 100 | 200 | 784.8 |  | 661.8 | 280 | 504.8 | 128 | 703 | 757.8 | 350 | 357 | 425 | 475 | 153 | 200 | 165 | 662.5 | 320 | 271 | 5.3988 | 4.4 | 1.227 | 4.7 | 5.7669 | 1/2" | 1616 | -699.3489 | 137.9 | 178.4468 |  | 1594 | 1027 | 430 | 137
GH-200*-140*/O1 HPB | 3385 | 1993 | 1392 | 1517 | 1215 | 768 | 198 | 260 | 290 | 609.6 | 100 | 200 | 784.8 |  | 701.8 | 280 | 504.8 | 128 | 738 | 757.8 | 385 | 397 | 425 | 475 | 153 | 200 | 165 | 662.5 | 320 | 271 | 6.7716 | 4.4 | 1.539 | 4.7 | 7.2333 | 1/2" | 1672 | -648.4082 | 137.9 | 179.1687 |  | 1647 | 1027 | 430 | 190
GH-200*-160*/O1 HPB | 3430 | 1993 | 1437 | 1517 | 1215 | 813 | 198 | 340 | 340 | 609.6 | 100 | 200 | 784.8 |  | 726.8 | 280 | 504.8 | 128 | 738 | 757.8 | 385 | 422 | 425 | 475 | 153 | 200 | 165 | 662.5 | 320 | 271 | 8.844 | 4.4 | 2.01 | 4.7 | 9.447 | 3/4" | 1722 | -602.2323 | 137.9 | 179.7735 |  | 1697 | 1027 | 430 | 240
GH-200*-170*/O1 HPB | 3425 | 1993 | 1432 | 1517 | 1215 | 808 | 198 | 340 | 340 | 609.6 | 100 | 200 | 784.8 |  | 716.8 | 280 | 504.8 | 128 | 738 | 757.8 | 385 | 412 | 425 | 475 | 153 | 200 | 165 | 662.5 | 320 | 271 | 11.1936 | 4.4 | 2.544 | 4.7 | 11.9568 | 3/4" | 1707 | -614.8397 | 137.9 | 179.5958 |  | 1682 | 1027 | 430 | 225
GH-200*-180*/O1 HPB | 3425 | 1993 | 1432 | 1517 | 1215 | 808 | 198 | 340 | 340 | 609.6 | 100 | 200 | 784.8 |  | 716.8 | 280 | 504.8 | 128 | 738 | 757.8 | 385 | 412 | 425 | 475 | 153 | 200 | 165 | 662.5 | 320 | 271 | 13.816 | 4.4 | 3.14 | 4.7 | 14.758 | 3/4" | 1707 | -614.3677 | 137.9 | 179.5958 |  | 1682 | 1027 | 430 | 225
GH-200*-200*/O1 HPB | 3501 | 1993 | 1508 | 1517 | 1215 | 850 | 232 | 270 | 240 | 609.6 | 100 | 200 | 784.8 |  | 676.8 | 280 | 504.8 | 128 | 738 | 757.8 | 385 | 372 | 425 | 475 | 153 | 200 | 165 | 662.5 | 320 | 271 | 15.224 | 4.4 | 3.46 | 4.7 | 16.262 | 3/4" | 1707 | -607.981 | 137.9 | 179.5958 |  | 1682 | 1027 | 430 | 225
GH-200*-210*/O1 HPB | 3459 | 1993 | 1466 | 1517 | 1215 | 808 | 232 | 365 | 365 | 609.6 | 100 | 200 | 784.8 |  | 729.3 | 280 | 504.8 | 128 | 738 | 757.8 | 385 | 424.5 | 425 | 475 | 153 | 200 | 165 | 662.5 | 320 | 271 | 16.72 | 4.4 | 3.8 | 4.7 | 17.86 | 3/4" | 1777 | -556.0732 | 137.9 | 180.3995 |  | 1752 | 1027 | 430 | 295
GH-200*-220*/O1 HPB | 3424 | 1993 | 1431 | 1517 | 1215 | 808 | 197 | 340 | 340 | 609.6 | 100 | 200 | 784.8 |  | 716.8 | 280 | 504.8 | 128 | 738 | 757.8 | 385 | 412 | 425 | 475 | 153 | 200 | 165 | 662.5 | 320 | 271 | 18.2688 | 4.4 | 4.152 | 4.7 | 19.5144 | 3/4" | 1727 | -595.6016 | 137.9 | 179.8321 |  | 1702 | 1027 | 430 | 245
GH-200*-230*/O1 HPB | 3424 | 1993 | 1431 | 1517 | 1215 | 808 | 197 | 370 | 370 | 609.6 | 100 | 200 | 784.8 |  | 731.8 | 280 | 504.8 | 128 | 738 | 757.8 | 385 | 427 | 425 | 475 | 153 | 200 | 165 | 662.5 | 320 | 271 | 19.8968 | 4.4 | 4.522 | 4.7 | 21.2534 | 3/4" | 1752 | -574.8714 | 137.9 | 180.1199 |  | 1727 | 1027 | 430 | 270
GH-200*-240*/O1 HPB | 3486 | 1993 | 1493 | 1517 | 1215 | 835 | 232 | 420 | 420 | 609.6 | 100 | 200 | 784.8 |  | 756.8 | 280 | 504.8 | 128 | 738 | 757.8 | 385 | 452 | 425 | 475 | 153 | 200 | 165 | 662.5 | 320 | 271 | 23.32 | 4.4 | 5.3 | 4.7 | 24.91 | 3/4" | 1882 | -476.3824 | 137.9 | 181.4931 |  | 1857 | 1027 | 430 | 400
GH-200*-250*/O1 HPB | 3499 | 1993 | 1506 | 1517 | 1215 | 808 | 272 | 420 | 420 | 609.6 | 100 | 200 | 784.8 |  | 756.8 | 280 | 504.8 | 128 | 738 | 757.8 | 385 | 452 | 425 | 475 | 153 | 200 | 165 | 662.5 | 320 | 271 | 21.56 | 4.4 | 4.9 | 4.7 | 23.03 | 1" | 1777 | -553.7949 | 137.9 | 180.3995 |  | 1752 | 1027 | 430 | 295
GH-200*-260*/O1 HPB | 3499 | 1993 | 1506 | 1517 | 1215 | 808 | 272 | 420 | 420 | 609.6 | 100 | 200 | 784.8 |  | 756.8 | 280 | 504.8 | 128 | 738 | 757.8 | 385 | 452 | 425 | 475 | 153 | 200 | 165 | 662.5 | 320 | 271 | 23.32 | 4.4 | 5.3 | 4.7 | 24.91 | 1" | 1822 | -519.0725 | 137.9 | 180.8836 |  | 1797 | 1027 | 430 | 340
GH-200*-280*/O1 HPB | 3499 | 1993 | 1506 | 1517 | 1215 | 808 | 272 | 430 | 430 | 609.6 | 100 | 200 | 784.8 |  | 761.8 | 280 | 504.8 | 128 | 738 | 757.8 | 385 | 457 | 425 | 475 | 153 | 200 | 165 | 662.5 | 320 | 271 | 27.082 | 4.4 | 6.155 | 4.7 | 28.9285 | 1" | 1877 | -478.6028 | 137.9 | 181.4438 |  | 1852 | 1027 | 430 | 395
GH-200*-300*/O1 HPB | 3459 | 1993 | 1466 | 1517 | 1215 | 808 | 232 | 420 | 420 | 609.6 | 100 | 200 | 784.8 |  | 756.8 | 280 | 504.8 | 128 | 738 | 757.8 | 385 | 452 | 425 | 475 | 153 | 200 | 165 | 662.5 | 320 | 271 | 31.086 | 4.4 | 7.065 | 4.7 | 33.2055 | 3/4" | 1842 | -501.8611 | 137.9 | 181.0912 |  | 1817 | 1027 | 430 | 360
GH-200*-320*/O1 HPB | 3424 | 1993 | 1431 | 1517 | 1215 | 808 | 197 | 470 | 470 | 609.6 | 100 | 200 | 784.8 |  | 781.8 | 280 | 504.8 | 128 | 738 | 757.8 | 385 | 477 | 425 | 475 | 153 | 200 | 165 | 662.5 | 320 | 271 | 35.3716 | 4.4 | 8.039 | 4.7 | 37.7833 | 3/4" | 1917 | -448.4662 | 137.9 | 181.831 |  | 1892 | 1027 | 430 | 435
GH-200*-340*/O1 HPB | 3417 | 1993 | 1424 | 1517 | 1215 | 801 | 197 | 500 | 500 | 609.6 | 100 | 200 | 784.8 |  | 796.8 | 280 | 504.8 | 128 | 738 | 757.8 | 385 | 492 | 425 | 475 | 153 | 200 | 165 | 662.5 | 320 | 271 | 39.908 | 4.4 | 9.07 | 4.7 | 42.629 | 1" | 1922 | -444.6611 | 137.9 | 181.8783 |  | 1897 | 1027 | 430 | 440
GH-200*-360*/O1 HPB | 3417 | 1993 | 1424 | 1517 | 1215 | 801 | 197 | 500 | 500 | 609.6 | 100 | 200 | 784.8 |  | 796.8 | 280 | 504.8 | 128 | 738 | 757.8 | 385 | 492 | 425 | 475 | 153 | 200 | 165 | 662.5 | 320 | 271 | 44.7612 | 4.4 | 10.173 | 4.7 | 47.8131 | 1" | 2032 | -374.4983 | 137.9 | 182.8593 |  | 2007 | 1027 | 430 | 550
GH-200*-380*/O1 HPB | 3417 | 1993 | 1424 | 1517 | 1215 | 801 | 197 | 500 | 500 | 609.6 | 100 | 200 | 784.8 |  | 796.8 | 280 | 504.8 | 128 | 738 | 757.8 | 385 | 492 | 425 | 475 | 153 | 200 | 165 | 662.5 | 320 | 271 | 49.962 | 4.4 | 11.355 | 4.7 | 53.3685 | 1" | 2042 | -367.0708 | 137.9 | 182.9432 |  | 2017 | 1027 | 430 | 560
GH-200*-090*/O2 HPB | 3362 | 1993 | 1369 | 1517 | 1215 | 731 | 212 | 150 | 150 | 609.6 | 100 | 200 | 784.8 |  | 716.8 | 280 | 504.8 | 128 | 703 | 757.8 | 350 | 412 | 425 | 475 | 153 | 200 | 165 | 662.5 | 320 | 271 | 2.7984 | 4.4 | 0.636 | 4.7 | 2.9892 | 1/2" | 1612 | -772.8873 | 137.9 | 178.3933 | C2 | 1590 | 1080 | 430 | 80
GH-200*-100*/O2 HPB | 3385 | 1993 | 1392 | 1517 | 1215 | 752 | 214 | 190 | 190 | 609.6 | 100 | 200 | 784.8 |  | 651.8 | 280 | 504.8 | 128 | 703 | 757.8 | 350 | 347 | 425 | 475 | 153 | 200 | 165 | 662.5 | 320 | 271 | 3.454 | 4.4 | 0.785 | 4.7 | 3.6895 | 1/2" | 1642 | -743.3679 | 137.9 | 178.7881 |  | 1620 | 1080 | 430 | 110
GH-200*-110*/O2 HPB | 3383 | 1993 | 1390 | 1517 | 1215 | 752 | 212 | 190 | 190 | 609.6 | 100 | 200 | 784.8 |  | 651.8 | 280 | 504.8 | 128 | 703 | 757.8 | 350 | 347 | 425 | 475 | 153 | 200 | 165 | 662.5 | 320 | 271 | 4.18 | 4.4 | 0.95 | 4.7 | 4.465 | 1/2" | 1634 | -750.6772 | 137.9 | 178.6842 |  | 1612 | 1080 | 430 | 102
GH-200*-125*/O2 HPB | 3385 | 1993 | 1392 | 1517 | 1215 | 768 | 198 | 210 | 210 | 609.6 | 100 | 200 | 784.8 |  | 661.8 | 280 | 504.8 | 128 | 703 | 757.8 | 350 | 357 | 425 | 475 | 153 | 200 | 165 | 662.5 | 320 | 271 | 5.3988 | 4.4 | 1.227 | 4.7 | 5.7669 | 1/2" | 1669 | -716.2605 | 137.9 | 179.1312 |  | 1647 | 1080 | 430 | 137
GH-200*-140*/O2 HPB | 3385 | 1993 | 1392 | 1517 | 1215 | 768 | 198 | 260 | 290 | 609.6 | 100 | 200 | 784.8 |  | 701.8 | 280 | 504.8 | 128 | 738 | 757.8 | 385 | 397 | 425 | 475 | 153 | 200 | 165 | 662.5 | 320 | 271 | 6.7716 | 4.4 | 1.539 | 4.7 | 7.2333 | 1/2" | 1725 | -666.3329 | 137.9 | 179.8087 |  | 1700 | 1080 | 430 | 190
GH-200*-160*/O2 HPB | 3430 | 1993 | 1437 | 1517 | 1215 | 813 | 198 | 340 | 340 | 609.6 | 100 | 200 | 784.8 |  | 726.8 | 280 | 504.8 | 128 | 738 | 757.8 | 385 | 422 | 425 | 475 | 153 | 200 | 165 | 662.5 | 320 | 271 | 8.844 | 4.4 | 2.01 | 4.7 | 9.447 | 3/4" | 1775 | -621.0285 | 137.9 | 180.3775 |  | 1750 | 1080 | 430 | 240
GH-200*-170*/O2 HPB | 3425 | 1993 | 1432 | 1517 | 1215 | 808 | 198 | 340 | 340 | 609.6 | 100 | 200 | 784.8 |  | 716.8 | 280 | 504.8 | 128 | 738 | 757.8 | 385 | 412 | 425 | 475 | 153 | 200 | 165 | 662.5 | 320 | 271 | 11.1936 | 4.4 | 2.544 | 4.7 | 11.9568 | 3/4" | 1760 | -633.417 | 137.9 | 180.2102 |  | 1735 | 1080 | 430 | 225
GH-200*-180*/O2 HPB | 3425 | 1993 | 1432 | 1517 | 1215 | 808 | 198 | 340 | 340 | 609.6 | 100 | 200 | 784.8 |  | 716.8 | 280 | 504.8 | 128 | 738 | 757.8 | 385 | 412 | 425 | 475 | 153 | 200 | 165 | 662.5 | 320 | 271 | 13.816 | 4.4 | 3.14 | 4.7 | 14.758 | 3/4" | 1760 | -632.9592 | 137.9 | 180.2102 |  | 1735 | 1080 | 430 | 225
GH-200*-200*/O2 HPB | 3501 | 1993 | 1508 | 1517 | 1215 | 850 | 232 | 270 | 240 | 609.6 | 100 | 200 | 784.8 |  | 676.8 | 280 | 504.8 | 128 | 738 | 757.8 | 385 | 372 | 425 | 475 | 153 | 200 | 165 | 662.5 | 320 | 271 | 15.224 | 4.4 | 3.46 | 4.7 | 16.262 | 3/4" | 1760 | -626.7643 | 137.9 | 180.2102 |  | 1735 | 1080 | 430 | 225
GH-200*-210*/O2 HPB | 3459 | 1993 | 1466 | 1517 | 1215 | 808 | 232 | 365 | 365 | 609.6 | 100 | 200 | 784.8 |  | 729.3 | 280 | 504.8 | 128 | 738 | 757.8 | 385 | 424.5 | 425 | 475 | 153 | 200 | 165 | 662.5 | 320 | 271 | 16.72 | 4.4 | 3.8 | 4.7 | 17.86 | 3/4" | 1830 | -575.6392 | 137.9 | 180.9672 |  | 1805 | 1080 | 430 | 295
GH-200*-220*/O2 HPB | 3424 | 1993 | 1431 | 1517 | 1215 | 808 | 197 | 340 | 340 | 609.6 | 100 | 200 | 784.8 |  | 716.8 | 280 | 504.8 | 128 | 738 | 757.8 | 385 | 412 | 425 | 475 | 153 | 200 | 165 | 662.5 | 320 | 271 | 18.2688 | 4.4 | 4.152 | 4.7 | 19.5144 | 3/4" | 1780 | -614.542 | 137.9 | 180.4326 |  | 1755 | 1080 | 430 | 245
GH-200*-230*/O2 HPB | 3424 | 1993 | 1431 | 1517 | 1215 | 808 | 197 | 370 | 370 | 609.6 | 100 | 200 | 784.8 |  | 731.8 | 280 | 504.8 | 128 | 738 | 757.8 | 385 | 427 | 425 | 475 | 153 | 200 | 165 | 662.5 | 320 | 271 | 19.8968 | 4.4 | 4.522 | 4.7 | 21.2534 | 3/4" | 1805 | -594.1572 | 137.9 | 180.7036 |  | 1780 | 1080 | 430 | 270
GH-200*-240*/O2 HPB | 3486 | 1993 | 1493 | 1517 | 1215 | 835 | 232 | 420 | 420 | 609.6 | 100 | 200 | 784.8 |  | 756.8 | 280 | 504.8 | 128 | 738 | 757.8 | 385 | 452 | 425 | 475 | 153 | 200 | 165 | 662.5 | 320 | 271 | 23.32 | 4.4 | 5.3 | 4.7 | 24.91 | 3/4" | 1935 | -497.0665 | 137.9 | 182 |  | 1910 | 1080 | 430 | 400
GH-200*-250*/O2 HPB | 3499 | 1993 | 1506 | 1517 | 1215 | 808 | 272 | 420 | 420 | 609.6 | 100 | 200 | 784.8 |  | 756.8 | 280 | 504.8 | 128 | 738 | 757.8 | 385 | 452 | 425 | 475 | 153 | 200 | 165 | 662.5 | 320 | 271 | 21.56 | 4.4 | 4.9 | 4.7 | 23.03 | 1" | 1830 | -573.4267 | 137.9 | 180.9672 |  | 1805 | 1080 | 430 | 295
GH-200*-260*/O2 HPB | 3499 | 1993 | 1506 | 1517 | 1215 | 808 | 272 | 420 | 420 | 609.6 | 100 | 200 | 784.8 |  | 756.8 | 280 | 504.8 | 128 | 738 | 757.8 | 385 | 452 | 425 | 475 | 153 | 200 | 165 | 662.5 | 320 | 271 | 23.32 | 4.4 | 5.3 | 4.7 | 24.91 | 1" | 1875 | -539.2133 | 137.9 | 181.424 |  | 1850 | 1080 | 430 | 340
GH-200*-280*/O2 HPB | 3499 | 1993 | 1506 | 1517 | 1215 | 808 | 272 | 430 | 430 | 609.6 | 100 | 200 | 784.8 |  | 761.8 | 280 | 504.8 | 128 | 738 | 757.8 | 385 | 457 | 425 | 475 | 153 | 200 | 165 | 662.5 | 320 | 271 | 27.082 | 4.4 | 6.155 | 4.7 | 28.9285 | 1" | 1930 | -499.2796 | 137.9 | 181.9534 |  | 1905 | 1080 | 430 | 395
GH-200*-300*/O2 HPB | 3459 | 1993 | 1466 | 1517 | 1215 | 808 | 232 | 420 | 420 | 609.6 | 100 | 200 | 784.8 |  | 756.8 | 280 | 504.8 | 128 | 738 | 757.8 | 385 | 452 | 425 | 475 | 153 | 200 | 165 | 662.5 | 320 | 271 | 31.086 | 4.4 | 7.065 | 4.7 | 33.2055 | 3/4" | 1895 | -522.27 | 137.9 | 181.6201 |  | 1870 | 1080 | 430 | 360
GH-200*-320*/O2 HPB | 3424 | 1993 | 1431 | 1517 | 1215 | 808 | 197 | 470 | 470 | 609.6 | 100 | 200 | 784.8 |  | 781.8 | 280 | 504.8 | 128 | 738 | 757.8 | 385 | 477 | 425 | 475 | 153 | 200 | 165 | 662.5 | 320 | 271 | 35.3716 | 4.4 | 8.039 | 4.7 | 37.7833 | 3/4" | 1970 | -469.5329 | 137.9 | 182.3198 |  | 1945 | 1080 | 430 | 435
GH-200*-340*/O2 HPB | 3417 | 1993 | 1424 | 1517 | 1215 | 801 | 197 | 500 | 500 | 609.6 | 100 | 200 | 784.8 |  | 796.8 | 280 | 504.8 | 128 | 738 | 757.8 | 385 | 492 | 425 | 475 | 153 | 200 | 165 | 662.5 | 320 | 271 | 39.908 | 4.4 | 9.07 | 4.7 | 42.629 | 1" | 1975 | -465.7765 | 137.9 | 182.3646 |  | 1950 | 1080 | 430 | 440
GH-200*-360*/O2 HPB | 3417 | 1993 | 1424 | 1517 | 1215 | 801 | 197 | 500 | 500 | 609.6 | 100 | 200 | 784.8 |  | 796.8 | 280 | 504.8 | 128 | 738 | 757.8 | 385 | 492 | 425 | 475 | 153 | 200 | 165 | 662.5 | 320 | 271 | 44.7612 | 4.4 | 10.173 | 4.7 | 47.8131 | 1" | 2085 | -396.2816 | 137.9 | 183.295 |  | 2060 | 1080 | 430 | 550
GH-200*-380*/O2 HPB | 3417 | 1993 | 1424 | 1517 | 1215 | 801 | 197 | 500 | 500 | 609.6 | 100 | 200 | 784.8 |  | 796.8 | 280 | 504.8 | 128 | 738 | 757.8 | 385 | 492 | 425 | 475 | 153 | 200 | 165 | 662.5 | 320 | 271 | 49.962 | 4.4 | 11.355 | 4.7 | 53.3685 | 1" | 2095 | -388.9379 | 137.9 | 183.3747 |  | 2070 | 1080 | 430 | 560
GH 201 - CARTER CARBON STEEL - FLANGE TYPE ISO F40
GH-201*-090*/O3 HPB | 3958 | 2589 | 1369 | 2113 | 1513 | 731 | 212 | 150 | 150 | 609.6 | 100 | 200 | 784.8 |  | 716.8 | 280 | 504.8 | 149 | 713 | 767.8 | 350 | 412 | 425 | 475 | 163 | 200 | 165 | 662.5 | 320 | 302 | 2.7984 | 4.4 | 0.636 | 4.7 | 2.9892 | 1/2" | 2243 | -1014.1216 | 147.8 | 181.9438 | C3 | 2221 | 1541 | 600 | 80
GH-201*-100*/O3 HPB | 3981 | 2589 | 1392 | 2113 | 1513 | 752 | 214 | 190 | 190 | 609.6 | 100 | 200 | 784.8 |  | 651.8 | 280 | 504.8 | 149 | 713 | 767.8 | 350 | 347 | 425 | 475 | 163 | 200 | 165 | 662.5 | 320 | 302 | 3.454 | 4.4 | 0.785 | 4.7 | 3.6895 | 1/2" | 2273 | -989.6021 | 147.8 | 182.1821 |  | 2251 | 1541 | 600 | 110
GH-201*-110*/O3 HPB | 3979 | 2589 | 1390 | 2113 | 1513 | 752 | 212 | 190 | 190 | 609.6 | 100 | 200 | 784.8 |  | 651.8 | 280 | 504.8 | 149 | 713 | 767.8 | 350 | 347 | 425 | 475 | 163 | 200 | 165 | 662.5 | 320 | 302 | 4.18 | 4.4 | 0.95 | 4.7 | 4.465 | 1/2" | 2265 | -995.7474 | 147.8 | 182.1192 |  | 2243 | 1541 | 600 | 102
GH-201*-125*/O3 HPB | 3981 | 2589 | 1392 | 2113 | 1513 | 768 | 198 | 210 | 210 | 609.6 | 100 | 200 | 784.8 |  | 661.8 | 280 | 504.8 | 149 | 713 | 767.8 | 350 | 357 | 425 | 475 | 163 | 200 | 165 | 662.5 | 320 | 302 | 5.3988 | 4.4 | 1.227 | 4.7 | 5.7669 | 1/2" | 2300 | -967.031 | 147.8 | 182.3913 |  | 2278 | 1541 | 600 | 137
GH-201*-140*/O3 HPB | 3981 | 2589 | 1392 | 2113 | 1513 | 768 | 198 | 260 | 290 | 609.6 | 100 | 200 | 784.8 |  | 701.8 | 280 | 504.8 | 149 | 748 | 767.8 | 385 | 397 | 425 | 475 | 163 | 200 | 165 | 662.5 | 320 | 302 | 6.7716 | 4.4 | 1.539 | 4.7 | 7.2333 | 1/2" | 2356 | -924.4992 | 147.8 | 182.8098 |  | 2331 | 1541 | 600 | 190
GH-201*-160*/O3 HPB | 4026 | 2589 | 1437 | 2113 | 1513 | 813 | 198 | 340 | 340 | 609.6 | 100 | 200 | 784.8 |  | 726.8 | 280 | 504.8 | 149 | 748 | 767.8 | 385 | 422 | 425 | 475 | 163 | 200 | 165 | 662.5 | 320 | 302 | 8.844 | 4.4 | 2.01 | 4.7 | 9.447 | 3/4" | 2406 | -885.6977 | 147.8 | 183.1671 |  | 2381 | 1541 | 600 | 240
GH-201*-170*/O3 HPB | 4021 | 2589 | 1432 | 2113 | 1513 | 808 | 198 | 340 | 340 | 609.6 | 100 | 200 | 784.8 |  | 716.8 | 280 | 504.8 | 149 | 748 | 767.8 | 385 | 412 | 425 | 475 | 163 | 200 | 165 | 662.5 | 320 | 302 | 11.1936 | 4.4 | 2.544 | 4.7 | 11.9568 | 3/4" | 2391 | -896.4806 | 147.8 | 183.0615 |  | 2366 | 1541 | 600 | 225
GH-201*-180*/O3 HPB | 4021 | 2589 | 1432 | 2113 | 1513 | 808 | 198 | 340 | 340 | 609.6 | 100 | 200 | 784.8 |  | 716.8 | 280 | 504.8 | 149 | 748 | 767.8 | 385 | 412 | 425 | 475 | 163 | 200 | 165 | 662.5 | 320 | 302 | 13.816 | 4.4 | 3.14 | 4.7 | 14.758 | 3/4" | 2391 | -896.1434 | 147.8 | 183.0615 |  | 2366 | 1541 | 600 | 225
GH-201*-200*/O3 HPB | 4097 | 2589 | 1508 | 2113 | 1513 | 850 | 232 | 270 | 240 | 609.6 | 100 | 200 | 784.8 |  | 676.8 | 280 | 504.8 | 149 | 748 | 767.8 | 385 | 372 | 425 | 475 | 163 | 200 | 165 | 662.5 | 320 | 302 | 15.224 | 4.4 | 3.46 | 4.7 | 16.262 | 3/4" | 2391 | -891.5799 | 147.8 | 183.0615 |  | 2366 | 1541 | 600 | 225
GH-201*-210*/O3 HPB | 4055 | 2589 | 1466 | 2113 | 1513 | 808 | 232 | 365 | 365 | 609.6 | 100 | 200 | 784.8 |  | 729.3 | 280 | 504.8 | 149 | 748 | 767.8 | 385 | 424.5 | 425 | 475 | 163 | 200 | 165 | 662.5 | 320 | 302 | 16.72 | 4.4 | 3.8 | 4.7 | 17.86 | 3/4" | 2461 | -846.0197 | 147.8 | 183.5433 |  | 2436 | 1541 | 600 | 295
GH-201*-220*/O3 HPB | 4020 | 2589 | 1431 | 2113 | 1513 | 808 | 197 | 340 | 340 | 609.6 | 100 | 200 | 784.8 |  | 716.8 | 280 | 504.8 | 149 | 748 | 767.8 | 385 | 412 | 425 | 475 | 163 | 200 | 165 | 662.5 | 320 | 302 | 18.2688 | 4.4 | 4.152 | 4.7 | 19.5144 | 3/4" | 2411 | -880.3576 | 147.8 | 183.202 |  | 2386 | 1541 | 600 | 245
GH-201*-230*/O3 HPB | 4020 | 2589 | 1431 | 2113 | 1513 | 808 | 197 | 370 | 370 | 609.6 | 100 | 200 | 784.8 |  | 731.8 | 280 | 504.8 | 149 | 748 | 767.8 | 385 | 427 | 425 | 475 | 163 | 200 | 165 | 662.5 | 320 | 302 | 19.8968 | 4.4 | 4.522 | 4.7 | 21.2534 | 3/4" | 2436 | -862.5199 | 147.8 | 183.3744 |  | 2411 | 1541 | 600 | 270
GH-201*-240*/O3 HPB | 4082 | 2589 | 1493 | 2113 | 1513 | 835 | 232 | 420 | 420 | 609.6 | 100 | 200 | 784.8 |  | 756.8 | 280 | 504.8 | 149 | 748 | 767.8 | 385 | 452 | 425 | 475 | 163 | 200 | 165 | 662.5 | 320 | 302 | 23.32 | 4.4 | 5.3 | 4.7 | 24.91 | 3/4" | 2566 | -775.6886 | 147.8 | 184.2167 |  | 2541 | 1541 | 600 | 400
GH-201*-250*/O3 HPB | 4095 | 2589 | 1506 | 2113 | 1513 | 808 | 272 | 420 | 420 | 609.6 | 100 | 200 | 784.8 |  | 756.8 | 280 | 504.8 | 149 | 748 | 767.8 | 385 | 452 | 425 | 475 | 163 | 200 | 165 | 662.5 | 320 | 302 | 21.56 | 4.4 | 4.9 | 4.7 | 23.03 | 1" | 2461 | -844.3733 | 147.8 | 183.5433 |  | 2436 | 1541 | 600 | 295
GH-201*-260*/O3 HPB | 4095 | 2589 | 1506 | 2113 | 1513 | 808 | 272 | 420 | 420 | 609.6 | 100 | 200 | 784.8 |  | 756.8 | 280 | 504.8 | 149 | 748 | 767.8 | 385 | 452 | 425 | 475 | 163 | 200 | 165 | 662.5 | 320 | 302 | 23.32 | 4.4 | 5.3 | 4.7 | 24.91 | 1" | 2506 | -813.9018 | 147.8 | 183.8388 |  | 2481 | 1541 | 600 | 340
GH-201*-280*/O3 HPB | 4095 | 2589 | 1506 | 2113 | 1513 | 808 | 272 | 430 | 430 | 609.6 | 100 | 200 | 784.8 |  | 761.8 | 280 | 504.8 | 149 | 748 | 767.8 | 385 | 457 | 425 | 475 | 163 | 200 | 165 | 662.5 | 320 | 302 | 27.082 | 4.4 | 6.155 | 4.7 | 28.9285 | 1" | 2561 | -777.9004 | 147.8 | 184.1859 |  | 2536 | 1541 | 600 | 395
GH-201*-300*/O3 HPB | 4055 | 2589 | 1466 | 2113 | 1513 | 808 | 232 | 420 | 420 | 609.6 | 100 | 200 | 784.8 |  | 756.8 | 280 | 504.8 | 149 | 748 | 767.8 | 385 | 452 | 425 | 475 | 163 | 200 | 165 | 662.5 | 320 | 302 | 31.086 | 4.4 | 7.065 | 4.7 | 33.2055 | 3/4" | 2526 | -799.0121 | 147.8 | 183.9667 |  | 2501 | 1541 | 600 | 360
GH-201*-320*/O3 HPB | 4020 | 2589 | 1431 | 2113 | 1513 | 808 | 197 | 470 | 470 | 609.6 | 100 | 200 | 784.8 |  | 781.8 | 280 | 504.8 | 149 | 748 | 767.8 | 385 | 477 | 425 | 475 | 163 | 200 | 165 | 662.5 | 320 | 302 | 35.3716 | 4.4 | 8.039 | 4.7 | 37.7833 | 3/4" | 2601 | -751.0798 | 147.8 | 184.4291 |  | 2576 | 1541 | 600 | 435
GH-201*-340*/O3 HPB | 4013 | 2589 | 1424 | 2113 | 1513 | 801 | 197 | 500 | 500 | 609.6 | 100 | 200 | 784.8 |  | 796.8 | 280 | 504.8 | 149 | 748 | 767.8 | 385 | 492 | 425 | 475 | 163 | 200 | 165 | 662.5 | 320 | 302 | 39.908 | 4.4 | 9.07 | 4.7 | 42.629 | 1" | 2606 | -747.6921 | 147.8 | 184.4589 |  | 2581 | 1541 | 600 | 440
GH-201*-360*/O3 HPB | 4013 | 2589 | 1424 | 2113 | 1513 | 801 | 197 | 500 | 500 | 609.6 | 100 | 200 | 784.8 |  | 796.8 | 280 | 504.8 | 149 | 748 | 767.8 | 385 | 492 | 425 | 475 | 163 | 200 | 165 | 662.5 | 320 | 302 | 44.7612 | 4.4 | 10.173 | 4.7 | 47.8131 | 1" | 2716 | -682.9162 | 147.8 | 185.0884 |  | 2691 | 1541 | 600 | 550
GH-201*-380*/O3 HPB | 4013 | 2589 | 1424 | 2113 | 1513 | 801 | 197 | 500 | 500 | 609.6 | 100 | 200 | 784.8 |  | 796.8 | 280 | 504.8 | 149 | 748 | 767.8 | 385 | 492 | 425 | 475 | 163 | 200 | 165 | 662.5 | 320 | 302 | 49.962 | 4.4 | 11.355 | 4.7 | 53.3685 | 1" | 2726 | -676.2197 | 147.8 | 185.1431 |  | 2701 | 1541 | 600 | 560
GH-201*-090*/O7 HPB | 3986 | 2617 | 1369 | 2141 | 1527 | 731 | 212 | 150 | 150 | 609.6 | 100 | 200 | 784.8 |  | 716.8 | 280 | 504.8 | 149 | 713 | 767.8 | 350 | 412 | 425 | 475 | 163 | 200 | 165 | 662.5 | 320 | 302 | 2.7984 | 4.4 | 0.636 | 4.7 | 2.9892 | 1/2" | 2260 | -1027.6348 | 147.8 | 182.0796 | C7 | 2238 | 1558 | 600 | 80
GH-201*-100*/O7 HPB | 4009 | 2617 | 1392 | 2141 | 1527 | 752 | 214 | 190 | 190 | 609.6 | 100 | 200 | 784.8 |  | 651.8 | 280 | 504.8 | 149 | 713 | 767.8 | 350 | 347 | 425 | 475 | 163 | 200 | 165 | 662.5 | 320 | 302 | 3.454 | 4.4 | 0.785 | 4.7 | 3.6895 | 1/2" | 2290 | -1003.1203 | 147.8 | 182.3144 |  | 2268 | 1558 | 600 | 110
GH-201*-110*/O7 HPB | 4007 | 2617 | 1390 | 2141 | 1527 | 752 | 212 | 190 | 190 | 609.6 | 100 | 200 | 784.8 |  | 651.8 | 280 | 504.8 | 149 | 713 | 767.8 | 350 | 347 | 425 | 475 | 163 | 200 | 165 | 662.5 | 320 | 302 | 4.18 | 4.4 | 0.95 | 4.7 | 4.465 | 1/2" | 2282 | -1009.2672 | 147.8 | 182.2524 |  | 2260 | 1558 | 600 | 102
GH-201*-125*/O7 HPB | 4009 | 2617 | 1392 | 2141 | 1527 | 768 | 198 | 210 | 210 | 609.6 | 100 | 200 | 784.8 |  | 661.8 | 280 | 504.8 | 149 | 713 | 767.8 | 350 | 357 | 425 | 475 | 163 | 200 | 165 | 662.5 | 320 | 302 | 5.3988 | 4.4 | 1.227 | 4.7 | 5.7669 | 1/2" | 2317 | -980.5573 | 147.8 | 182.5205 |  | 2295 | 1558 | 600 | 137
GH-201*-140*/O7 HPB | 4009 | 2617 | 1392 | 2141 | 1527 | 768 | 198 | 260 | 290 | 609.6 | 100 | 200 | 784.8 |  | 701.8 | 280 | 504.8 | 149 | 748 | 767.8 | 385 | 397 | 425 | 475 | 163 | 200 | 165 | 662.5 | 320 | 302 | 6.7716 | 4.4 | 1.539 | 4.7 | 7.2333 | 1/2" | 2373 | -938.0109 | 147.8 | 182.933 |  | 2348 | 1558 | 600 | 190
GH-201*-160*/O7 HPB | 4054 | 2617 | 1437 | 2141 | 1527 | 813 | 198 | 340 | 340 | 609.6 | 100 | 200 | 784.8 |  | 726.8 | 280 | 504.8 | 149 | 748 | 767.8 | 385 | 422 | 425 | 475 | 163 | 200 | 165 | 662.5 | 320 | 302 | 8.844 | 4.4 | 2.01 | 4.7 | 9.447 | 3/4" | 2423 | -899.2029 | 147.8 | 183.2852 |  | 2398 | 1558 | 600 | 240
GH-201*-170*/O7 HPB | 4049 | 2617 | 1432 | 2141 | 1527 | 808 | 198 | 340 | 340 | 609.6 | 100 | 200 | 784.8 |  | 716.8 | 280 | 504.8 | 149 | 748 | 767.8 | 385 | 412 | 425 | 475 | 163 | 200 | 165 | 662.5 | 320 | 302 | 11.1936 | 4.4 | 2.544 | 4.7 | 11.9568 | 3/4" | 2408 | -909.9938 | 147.8 | 183.1811 |  | 2383 | 1558 | 600 | 225
GH-201*-180*/O7 HPB | 4049 | 2617 | 1432 | 2141 | 1527 | 808 | 198 | 340 | 340 | 609.6 | 100 | 200 | 784.8 |  | 716.8 | 280 | 504.8 | 149 | 748 | 767.8 | 385 | 412 | 425 | 475 | 163 | 200 | 165 | 662.5 | 320 | 302 | 13.816 | 4.4 | 3.14 | 4.7 | 14.758 | 3/4" | 2408 | -909.6589 | 147.8 | 183.1811 |  | 2383 | 1558 | 600 | 225
GH-201*-200*/O7 HPB | 4125 | 2617 | 1508 | 2141 | 1527 | 850 | 232 | 270 | 240 | 609.6 | 100 | 200 | 784.8 |  | 676.8 | 280 | 504.8 | 149 | 748 | 767.8 | 385 | 372 | 425 | 475 | 163 | 200 | 165 | 662.5 | 320 | 302 | 15.224 | 4.4 | 3.46 | 4.7 | 16.262 | 3/4" | 2408 | -905.1276 | 147.8 | 183.1811 |  | 2383 | 1558 | 600 | 225
GH-201*-210*/O7 HPB | 4083 | 2617 | 1466 | 2141 | 1527 | 808 | 232 | 365 | 365 | 609.6 | 100 | 200 | 784.8 |  | 729.3 | 280 | 504.8 | 149 | 748 | 767.8 | 385 | 424.5 | 425 | 475 | 163 | 200 | 165 | 662.5 | 320 | 302 | 16.72 | 4.4 | 3.8 | 4.7 | 17.86 | 3/4" | 2478 | -859.4974 | 147.8 | 183.6562 |  | 2453 | 1558 | 600 | 295
GH-201*-220*/O7 HPB | 4048 | 2617 | 1431 | 2141 | 1527 | 808 | 197 | 340 | 340 | 609.6 | 100 | 200 | 784.8 |  | 716.8 | 280 | 504.8 | 149 | 748 | 767.8 | 385 | 412 | 425 | 475 | 163 | 200 | 165 | 662.5 | 320 | 302 | 18.2688 | 4.4 | 4.152 | 4.7 | 19.5144 | 3/4" | 2428 | -893.8724 | 147.8 | 183.3196 |  | 2403 | 1558 | 600 | 245
GH-201*-230*/O7 HPB | 4048 | 2617 | 1431 | 2141 | 1527 | 808 | 197 | 370 | 370 | 609.6 | 100 | 200 | 784.8 |  | 731.8 | 280 | 504.8 | 149 | 748 | 767.8 | 385 | 427 | 425 | 475 | 163 | 200 | 165 | 662.5 | 320 | 302 | 19.8968 | 4.4 | 4.522 | 4.7 | 21.2534 | 3/4" | 2453 | -876.0205 | 147.8 | 183.4896 |  | 2428 | 1558 | 600 | 270
GH-201*-240*/O7 HPB | 4110 | 2617 | 1493 | 2141 | 1527 | 835 | 232 | 420 | 420 | 609.6 | 100 | 200 | 784.8 |  | 756.8 | 280 | 504.8 | 149 | 748 | 767.8 | 385 | 452 | 425 | 475 | 163 | 200 | 165 | 662.5 | 320 | 302 | 23.32 | 4.4 | 5.3 | 4.7 | 24.91 | 3/4" | 2583 | -789.0815 | 147.8 | 184.3206 |  | 2558 | 1558 | 600 | 400
GH-201*-250*/O7 HPB | 4123 | 2617 | 1506 | 2141 | 1527 | 808 | 272 | 420 | 420 | 609.6 | 100 | 200 | 784.8 |  | 756.8 | 280 | 504.8 | 149 | 748 | 767.8 | 385 | 452 | 425 | 475 | 163 | 200 | 165 | 662.5 | 320 | 302 | 21.56 | 4.4 | 4.9 | 4.7 | 23.03 | 1" | 2478 | -857.8623 | 147.8 | 183.6562 |  | 2453 | 1558 | 600 | 295
GH-201*-260*/O7 HPB | 4123 | 2617 | 1506 | 2141 | 1527 | 808 | 272 | 420 | 420 | 609.6 | 100 | 200 | 784.8 |  | 756.8 | 280 | 504.8 | 149 | 748 | 767.8 | 385 | 452 | 425 | 475 | 163 | 200 | 165 | 662.5 | 320 | 302 | 23.32 | 4.4 | 5.3 | 4.7 | 24.91 | 1" | 2523 | -827.3556 | 147.8 | 183.9477 |  | 2498 | 1558 | 600 | 340
GH-201*-280*/O7 HPB | 4123 | 2617 | 1506 | 2141 | 1527 | 808 | 272 | 430 | 430 | 609.6 | 100 | 200 | 784.8 |  | 761.8 | 280 | 504.8 | 149 | 748 | 767.8 | 385 | 457 | 425 | 475 | 163 | 200 | 165 | 662.5 | 320 | 302 | 27.082 | 4.4 | 6.155 | 4.7 | 28.9285 | 1" | 2578 | -791.3047 | 147.8 | 184.2901 |  | 2553 | 1558 | 600 | 395
GH-201*-300*/O7 HPB | 4083 | 2617 | 1466 | 2141 | 1527 | 808 | 232 | 420 | 420 | 609.6 | 100 | 200 | 784.8 |  | 756.8 | 280 | 504.8 | 149 | 748 | 767.8 | 385 | 452 | 425 | 475 | 163 | 200 | 165 | 662.5 | 320 | 302 | 31.086 | 4.4 | 7.065 | 4.7 | 33.2055 | 3/4" | 2543 | -812.4596 | 147.8 | 184.0739 |  | 2518 | 1558 | 600 | 360
GH-201*-320*/O7 HPB | 4048 | 2617 | 1431 | 2141 | 1527 | 808 | 197 | 470 | 470 | 609.6 | 100 | 200 | 784.8 |  | 781.8 | 280 | 504.8 | 149 | 748 | 767.8 | 385 | 477 | 425 | 475 | 163 | 200 | 165 | 662.5 | 320 | 302 | 35.3716 | 4.4 | 8.039 | 4.7 | 37.7833 | 3/4" | 2618 | -764.4535 | 147.8 | 184.5302 |  | 2593 | 1558 | 600 | 435
GH-201*-340*/O7 HPB | 4041 | 2617 | 1424 | 2141 | 1527 | 801 | 197 | 500 | 500 | 609.6 | 100 | 200 | 784.8 |  | 796.8 | 280 | 504.8 | 149 | 748 | 767.8 | 385 | 492 | 425 | 475 | 163 | 200 | 165 | 662.5 | 320 | 302 | 39.908 | 4.4 | 9.07 | 4.7 | 42.629 | 1" | 2623 | -761.0622 | 147.8 | 184.5597 |  | 2598 | 1558 | 600 | 440
GH-201*-360*/O7 HPB | 4041 | 2617 | 1424 | 2141 | 1527 | 801 | 197 | 500 | 500 | 609.6 | 100 | 200 | 784.8 |  | 796.8 | 280 | 504.8 | 149 | 748 | 767.8 | 385 | 492 | 425 | 475 | 163 | 200 | 165 | 662.5 | 320 | 302 | 44.7612 | 4.4 | 10.173 | 4.7 | 47.8131 | 1" | 2733 | -696.1514 | 147.8 | 185.1811 |  | 2708 | 1558 | 600 | 550
GH-201*-380*/O7 HPB | 4041 | 2617 | 1424 | 2141 | 1527 | 801 | 197 | 500 | 500 | 609.6 | 100 | 200 | 784.8 |  | 796.8 | 280 | 504.8 | 149 | 748 | 767.8 | 385 | 492 | 425 | 475 | 163 | 200 | 165 | 662.5 | 320 | 302 | 49.962 | 4.4 | 11.355 | 4.7 | 53.3685 | 1" | 2743 | -689.4481 | 147.8 | 185.2351 |  | 2718 | 1558 | 600 | 560
GH 270 - CARTER CARBON STEEL - FLANGE TYPE ISO F48
GH-270*-125*/O0 HPB | 5019 | 3246 | 1773 | 2665 | 1877 | 990 | 272 | 265 | 290 | 711.2 | 150 | 270 | 935.6 | 642 | 742.6 | 310 | 625.6 | 164 | 815 | 935.6 | 385 | 387 | 510 | 580 | 180 | 250 | 240 | 800 | 390 | 334 | 7.2884 | 5.94 | 1.227 | 6.35 | 7.7915 | 3/4" | 3511 | -1270.2869 | 168.9 | 247.6453 | C0 | 3477 | 2472 | 805 | 200
GH-270*-140*/O0 HPB | 5019 | 3246 | 1773 | 2665 | 1877 | 990 | 272 | 265 | 290 | 711.2 | 150 | 270 | 935.6 | 642 | 782.6 | 310 | 625.6 | 164 | 815 | 935.6 | 385 | 427 | 510 | 580 | 180 | 250 | 240 | 800 | 390 | 334 | 9.1417 | 5.94 | 1.539 | 6.35 | 9.7727 | 3/4" | 3566 | -1234.7882 | 168.9 | 247.99 |  | 3532 | 2472 | 805 | 255
GH-270*-160*/O0 HPB | 5039 | 3246 | 1793 | 2665 | 1877 | 1010 | 272 | 300 | 335 | 711.2 | 150 | 270 | 935.6 | 642 | 790.1 | 310 | 625.6 | 164 | 815 | 935.6 | 385 | 434.5 | 510 | 580 | 180 | 250 | 240 | 800 | 390 | 334 | 11.9394 | 5.94 | 2.01 | 6.35 | 12.7635 | 3/4" | 3596 | -1214.7553 | 168.9 | 248.1737 |  | 3562 | 2472 | 805 | 285
GH-270*-180*/O0 HPB | 5069 | 3246 | 1823 | 2665 | 1877 | 1040 | 272 | 270 | 240 | 711.2 | 150 | 270 | 935.6 | 642 | 782.6 | 310 | 625.6 | 164 | 815 | 935.6 | 385 | 427 | 510 | 580 | 180 | 250 | 240 | 800 | 390 | 334 | 18.6516 | 5.94 | 3.14 | 6.35 | 19.939 | 3/4" | 3571 | -1228.0038 | 168.9 | 248.0209 |  | 3537 | 2472 | 805 | 260
GH-270*-200*/O0 HPB | 5045 | 3246 | 1799 | 2665 | 1877 | 1016 | 272 | 270 | 240 | 711.2 | 150 | 270 | 935.6 | 642 | 782.6 | 310 | 625.6 | 164 | 815 | 935.6 | 385 | 427 | 510 | 580 | 180 | 250 | 240 | 800 | 390 | 334 | 20.5524 | 5.94 | 3.46 | 6.35 | 21.971 | 3/4" | 3596 | -1212.7631 | 168.9 | 248.1737 |  | 3562 | 2472 | 805 | 285
GH-270*-220*/O0 HPB | 5049 | 3246 | 1803 | 2665 | 1877 | 1020 | 272 | 290 | 290 | 711.2 | 150 | 270 | 935.6 | 642 | 817.6 | 310 | 625.6 | 164 | 815 | 935.6 | 385 | 462 | 510 | 580 | 180 | 250 | 240 | 800 | 390 | 334 | 24.6629 | 5.94 | 4.152 | 6.35 | 26.3652 | 1" | 3611 | -1202.4742 | 168.9 | 248.2643 |  | 3577 | 2472 | 805 | 300
GH-270*-240*/O0 HPB | 5068 | 3246 | 1822 | 2665 | 1877 | 1009 | 302 | 420 | 420 | 711.2 | 150 | 270 | 935.6 | 642 | 807.6 | 310 | 625.6 | 164 | 815 | 935.6 | 385 | 452 | 510 | 580 | 180 | 250 | 240 | 800 | 390 | 334 | 31.482 | 5.94 | 5.3 | 6.35 | 33.655 | 3/4" | 3786 | -1102.8352 | 168.9 | 249.269 |  | 3752 | 2472 | 805 | 475
GH-270*-250*/O0 HPB | 5068 | 3246 | 1822 | 2665 | 1877 | 1009 | 302 | 420 | 420 | 711.2 | 150 | 270 | 935.6 | 642 | 807.6 | 310 | 625.6 | 164 | 815 | 935.6 | 385 | 452 | 510 | 580 | 180 | 250 | 240 | 800 | 390 | 334 | 29.106 | 5.94 | 4.9 | 6.35 | 31.115 | 3/4" | 3786 | -1102.7024 | 168.9 | 249.269 |  | 3752 | 2472 | 805 | 475
GH-270*-260*/O0 HPB | 5031 | 3246 | 1785 | 2665 | 1877 | 1002 | 272 | 400 | 400 | 711.2 | 150 | 270 | 935.6 | 642 | 797.6 | 310 | 625.6 | 164 | 815 | 935.6 | 385 | 442 | 510 | 580 | 180 | 250 | 240 | 800 | 390 | 334 | 31.482 | 5.94 | 5.3 | 6.35 | 33.655 | 1" | 3681 | -1161.2528 | 168.9 | 248.6777 |  | 3647 | 2472 | 805 | 370
GH-270*-280*/O0 HPB | 5031 | 3246 | 1785 | 2665 | 1877 | 1002 | 272 | 430 | 430 | 711.2 | 150 | 270 | 935.6 | 642 | 822.6 | 310 | 625.6 | 164 | 815 | 935.6 | 385 | 467 | 510 | 580 | 180 | 250 | 240 | 800 | 390 | 334 | 36.5607 | 5.94 | 6.155 | 6.35 | 39.0842 | 1" | 3766 | -1111.7563 | 168.9 | 249.1589 |  | 3732 | 2472 | 805 | 455
GH-270*-300*/O0 HPB | 5011 | 3246 | 1765 | 2665 | 1877 | 982 | 272 | 420 | 420 | 711.2 | 150 | 270 | 935.6 | 642 | 852.6 | 310 | 625.6 | 164 | 815 | 935.6 | 385 | 497 | 510 | 580 | 180 | 250 | 240 | 800 | 390 | 334 | 41.9661 | 5.94 | 7.065 | 6.35 | 44.8627 | 3/4" | 3701 | -1151.5435 | 168.9 | 248.7929 |  | 3667 | 2472 | 805 | 390
GH-270*-320*/O0 HPB | 5011 | 3246 | 1765 | 2665 | 1877 | 982 | 272 | 440 | 440 | 711.2 | 150 | 270 | 935.6 | 642 | 867.6 | 310 | 625.6 | 164 | 815 | 935.6 | 385 | 512 | 510 | 580 | 180 | 250 | 240 | 800 | 390 | 334 | 47.7517 | 5.94 | 8.039 | 6.35 | 51.0476 | 3/4" | 3721 | -1139.3631 | 168.9 | 248.9069 |  | 3687 | 2472 | 805 | 410
GH-270*-360*/O0 HPB | 5031 | 3246 | 1785 | 2665 | 1877 | 1002 | 272 | 530 | 530 | 711.2 | 150 | 270 | 935.6 | 642 | 862.6 | 310 | 625.6 | 164 | 815 | 935.6 | 385 | 507 | 510 | 580 | 180 | 250 | 240 | 800 | 390 | 334 | 60.4276 | 5.94 | 10.173 | 6.35 | 64.5986 | 1" | 3916 | -1030.8831 | 168.9 | 249.9572 |  | 3882 | 2472 | 805 | 605
GH-270*-380*/O0 HPB | 5041 | 3246 | 1795 | 2665 | 1877 | 1000 | 284 | 550 | 550 | 711.2 | 150 | 270 | 935.6 | 642 | 872.6 | 310 | 625.6 | 164 | 815 | 935.6 | 385 | 517 | 510 | 580 | 180 | 250 | 240 | 800 | 390 | 334 | 67.4487 | 5.94 | 11.355 | 6.35 | 72.1042 | 1" | 3926 | -1019.9202 | 168.9 | 250.0083 |  | 3892 | 2472 | 805 | 615
GH-270*-400*/O0 HPB | 5041 | 3246 | 1795 | 2665 | 1877 | 1000 | 284 | 550 | 550 | 711.2 | 150 | 270 | 935.6 | 642 | 882.6 | 310 | 625.6 | 164 | 815 | 935.6 | 385 | 527 | 510 | 580 | 180 | 250 | 240 | 800 | 390 | 334 | 74.6064 | 5.94 | 12.56 | 6.35 | 79.756 | 1" | 3961 | -1001.7997 | 168.9 | 250.1849 |  | 3927 | 2472 | 805 | 650
GH-270*-125*/O2 HPB | 5019 | 3246 | 1773 | 2665 | 1877 | 990 | 272 | 265 | 290 | 711.2 | 150 | 270 | 935.6 | 642 | 742.6 | 310 | 625.6 | 164 | 815 | 935.6 | 385 | 387 | 510 | 580 | 180 | 250 | 240 | 800 | 390 | 334 | 7.2884 | 5.94 | 1.227 | 6.35 | 7.7915 | 3/4" | 3768 | -1313.9159 | 168.9 | 249.17 | C2 | 3734 | 2729 | 805 | 200
GH-270*-140*/O2 HPB | 5019 | 3246 | 1773 | 2665 | 1877 | 990 | 272 | 265 | 290 | 711.2 | 150 | 270 | 935.6 | 642 | 782.6 | 310 | 625.6 | 164 | 815 | 935.6 | 385 | 427 | 510 | 580 | 180 | 250 | 240 | 800 | 390 | 334 | 9.1417 | 5.94 | 1.539 | 6.35 | 9.7727 | 3/4" | 3823 | -1280.1691 | 168.9 | 249.4697 |  | 3789 | 2729 | 805 | 255
GH-270*-160*/O2 HPB | 5039 | 3246 | 1793 | 2665 | 1877 | 1010 | 272 | 300 | 335 | 711.2 | 150 | 270 | 935.6 | 642 | 790.1 | 310 | 625.6 | 164 | 815 | 935.6 | 385 | 434.5 | 510 | 580 | 180 | 250 | 240 | 800 | 390 | 334 | 11.9394 | 5.94 | 2.01 | 6.35 | 12.7635 | 3/4" | 3853 | -1261.1153 | 168.9 | 249.6295 |  | 3819 | 2729 | 805 | 285
GH-270*-180*/O2 HPB | 5069 | 3246 | 1823 | 2665 | 1877 | 1040 | 272 | 270 | 240 | 711.2 | 150 | 270 | 935.6 | 642 | 782.6 | 310 | 625.6 | 164 | 815 | 935.6 | 385 | 427 | 510 | 580 | 180 | 250 | 240 | 800 | 390 | 334 | 18.6516 | 5.94 | 3.14 | 6.35 | 19.939 | 3/4" | 3828 | -1273.7793 | 168.9 | 249.4965 |  | 3794 | 2729 | 805 | 260
GH-270*-200*/O2 HPB | 5045 | 3246 | 1799 | 2665 | 1877 | 1016 | 272 | 270 | 240 | 711.2 | 150 | 270 | 935.6 | 642 | 782.6 | 310 | 625.6 | 164 | 815 | 935.6 | 385 | 427 | 510 | 580 | 180 | 250 | 240 | 800 | 390 | 334 | 20.5524 | 5.94 | 3.46 | 6.35 | 21.971 | 3/4" | 3853 | -1259.2554 | 168.9 | 249.6295 |  | 3819 | 2729 | 805 | 285
GH-270*-220*/O2 HPB | 5049 | 3246 | 1803 | 2665 | 1877 | 1020 | 272 | 290 | 290 | 711.2 | 150 | 270 | 935.6 | 642 | 817.6 | 310 | 625.6 | 164 | 815 | 935.6 | 385 | 462 | 510 | 580 | 180 | 250 | 240 | 800 | 390 | 334 | 24.6629 | 5.94 | 4.152 | 6.35 | 26.3652 | 1" | 3868 | -1249.4679 | 168.9 | 249.7085 |  | 3834 | 2729 | 805 | 300
GH-270*-240*/O2 HPB | 5068 | 3246 | 1822 | 2665 | 1877 | 1009 | 302 | 420 | 420 | 711.2 | 150 | 270 | 935.6 | 642 | 807.6 | 310 | 625.6 | 164 | 815 | 935.6 | 385 | 452 | 510 | 580 | 180 | 250 | 240 | 800 | 390 | 334 | 31.482 | 5.94 | 5.3 | 6.35 | 33.655 | 3/4" | 4043 | -1154.1126 | 168.9 | 250.5868 |  | 4009 | 2729 | 805 | 475
GH-270*-250*/O2 HPB | 5068 | 3246 | 1822 | 2665 | 1877 | 1009 | 302 | 420 | 420 | 711.2 | 150 | 270 | 935.6 | 642 | 807.6 | 310 | 625.6 | 164 | 815 | 935.6 | 385 | 452 | 510 | 580 | 180 | 250 | 240 | 800 | 390 | 334 | 29.106 | 5.94 | 4.9 | 6.35 | 31.115 | 3/4" | 4043 | -1153.9883 | 168.9 | 250.5868 |  | 4009 | 2729 | 805 | 475
GH-270*-260*/O2 HPB | 5031 | 3246 | 1785 | 2665 | 1877 | 1002 | 272 | 400 | 400 | 711.2 | 150 | 270 | 935.6 | 642 | 797.6 | 310 | 625.6 | 164 | 815 | 935.6 | 385 | 442 | 510 | 580 | 180 | 250 | 240 | 800 | 390 | 334 | 31.482 | 5.94 | 5.3 | 6.35 | 33.655 | 1" | 3938 | -1210.0944 | 168.9 | 250.0692 |  | 3904 | 2729 | 805 | 370
GH-270*-280*/O2 HPB | 5031 | 3246 | 1785 | 2665 | 1877 | 1002 | 272 | 430 | 430 | 711.2 | 150 | 270 | 935.6 | 642 | 822.6 | 310 | 625.6 | 164 | 815 | 935.6 | 385 | 467 | 510 | 580 | 180 | 250 | 240 | 800 | 390 | 334 | 36.5607 | 5.94 | 6.155 | 6.35 | 39.0842 | 1" | 4023 | -1162.7199 | 168.9 | 250.4903 |  | 3989 | 2729 | 805 | 455
GH-270*-300*/O2 HPB | 5011 | 3246 | 1765 | 2665 | 1877 | 982 | 272 | 420 | 420 | 711.2 | 150 | 270 | 935.6 | 642 | 852.6 | 310 | 625.6 | 164 | 815 | 935.6 | 385 | 497 | 510 | 580 | 180 | 250 | 240 | 800 | 390 | 334 | 41.9661 | 5.94 | 7.065 | 6.35 | 44.8627 | 3/4" | 3958 | -1200.7672 | 168.9 | 250.1699 |  | 3924 | 2729 | 805 | 390
GH-270*-320*/O2 HPB | 5011 | 3246 | 1765 | 2665 | 1877 | 982 | 272 | 440 | 440 | 711.2 | 150 | 270 | 935.6 | 642 | 867.6 | 310 | 625.6 | 164 | 815 | 935.6 | 385 | 512 | 510 | 580 | 180 | 250 | 240 | 800 | 390 | 334 | 47.7517 | 5.94 | 8.039 | 6.35 | 51.0476 | 3/4" | 3978 | -1189.1242 | 168.9 | 250.2696 |  | 3944 | 2729 | 805 | 410
GH-270*-360*/O2 HPB | 5031 | 3246 | 1785 | 2665 | 1877 | 1002 | 272 | 530 | 530 | 711.2 | 150 | 270 | 935.6 | 642 | 862.6 | 310 | 625.6 | 164 | 815 | 935.6 | 385 | 507 | 510 | 580 | 180 | 250 | 240 | 800 | 390 | 334 | 60.4276 | 5.94 | 10.173 | 6.35 | 64.5986 | 1" | 4173 | -1084.9842 | 168.9 | 251.1916 |  | 4139 | 2729 | 805 | 605
GH-270*-380*/O2 HPB | 5041 | 3246 | 1795 | 2665 | 1877 | 1000 | 284 | 550 | 550 | 711.2 | 150 | 270 | 935.6 | 642 | 872.6 | 310 | 625.6 | 164 | 815 | 935.6 | 385 | 517 | 510 | 580 | 180 | 250 | 240 | 800 | 390 | 334 | 67.4487 | 5.94 | 11.355 | 6.35 | 72.1042 | 1" | 4183 | -1074.5636 | 168.9 | 251.2366 |  | 4149 | 2729 | 805 | 615
GH-270*-400*/O2 HPB | 5041 | 3246 | 1795 | 2665 | 1877 | 1000 | 284 | 550 | 550 | 711.2 | 150 | 270 | 935.6 | 642 | 882.6 | 310 | 625.6 | 164 | 815 | 935.6 | 385 | 527 | 510 | 580 | 180 | 250 | 240 | 800 | 390 | 334 | 74.6064 | 5.94 | 12.56 | 6.35 | 79.756 | 1" | 4218 | -1057.0914 | 168.9 | 251.3922 |  | 4184 | 2729 | 805 | 650
GH-270*-125*/O3 HPB | 5019 | 3246 | 1773 | 2665 | 1877 | 990 | 272 | 265 | 290 | 711.2 | 150 | 270 | 935.6 | 642 | 742.6 | 310 | 625.6 | 164 | 815 | 935.6 | 385 | 387 | 510 | 580 | 180 | 250 | 240 | 800 | 390 | 334 | 7.2884 | 5.94 | 1.227 | 6.35 | 7.7915 | 3/4" | 3782 | -1316.123 | 168.9 | 249.2471 | C3 | 3748 | 2743 | 805 | 200
GH-270*-140*/O3 HPB | 5019 | 3246 | 1773 | 2665 | 1877 | 990 | 272 | 265 | 290 | 711.2 | 150 | 270 | 935.6 | 642 | 782.6 | 310 | 625.6 | 164 | 815 | 935.6 | 385 | 427 | 510 | 580 | 180 | 250 | 240 | 800 | 390 | 334 | 9.1417 | 5.94 | 1.539 | 6.35 | 9.7727 | 3/4" | 3837 | -1282.4673 | 168.9 | 249.5446 |  | 3803 | 2743 | 805 | 255
GH-270*-160*/O3 HPB | 5039 | 3246 | 1793 | 2665 | 1877 | 1010 | 272 | 300 | 335 | 711.2 | 150 | 270 | 935.6 | 642 | 790.1 | 310 | 625.6 | 164 | 815 | 935.6 | 385 | 434.5 | 510 | 580 | 180 | 250 | 240 | 800 | 390 | 334 | 11.9394 | 5.94 | 2.01 | 6.35 | 12.7635 | 3/4" | 3867 | -1263.4645 | 168.9 | 249.7033 |  | 3833 | 2743 | 805 | 285
GH-270*-180*/O3 HPB | 5069 | 3246 | 1823 | 2665 | 1877 | 1040 | 272 | 270 | 240 | 711.2 | 150 | 270 | 935.6 | 642 | 782.6 | 310 | 625.6 | 164 | 815 | 935.6 | 385 | 427 | 510 | 580 | 180 | 250 | 240 | 800 | 390 | 334 | 18.6516 | 5.94 | 3.14 | 6.35 | 19.939 | 3/4" | 3842 | -1276.0977 | 168.9 | 249.5712 |  | 3808 | 2743 | 805 | 260
GH-270*-200*/O3 HPB | 5045 | 3246 | 1799 | 2665 | 1877 | 1016 | 272 | 270 | 240 | 711.2 | 150 | 270 | 935.6 | 642 | 782.6 | 310 | 625.6 | 164 | 815 | 935.6 | 385 | 427 | 510 | 580 | 180 | 250 | 240 | 800 | 390 | 334 | 20.5524 | 5.94 | 3.46 | 6.35 | 21.971 | 3/4" | 3867 | -1261.6113 | 168.9 | 249.7033 |  | 3833 | 2743 | 805 | 285
GH-270*-220*/O3 HPB | 5049 | 3246 | 1803 | 2665 | 1877 | 1020 | 272 | 290 | 290 | 711.2 | 150 | 270 | 935.6 | 642 | 817.6 | 310 | 625.6 | 164 | 815 | 935.6 | 385 | 462 | 510 | 580 | 180 | 250 | 240 | 800 | 390 | 334 | 24.6629 | 5.94 | 4.152 | 6.35 | 26.3652 | 1" | 3882 | -1251.8499 | 168.9 | 249.7817 |  | 3848 | 2743 | 805 | 300
GH-270*-240*/O3 HPB | 5068 | 3246 | 1822 | 2665 | 1877 | 1009 | 302 | 420 | 420 | 711.2 | 150 | 270 | 935.6 | 642 | 807.6 | 310 | 625.6 | 164 | 815 | 935.6 | 385 | 452 | 510 | 580 | 180 | 250 | 240 | 800 | 390 | 334 | 31.482 | 5.94 | 5.3 | 6.35 | 33.655 | 3/4" | 4057 | -1156.72 | 168.9 | 250.6538 |  | 4023 | 2743 | 805 | 475
GH-270*-250*/O3 HPB | 5068 | 3246 | 1822 | 2665 | 1877 | 1009 | 302 | 420 | 420 | 711.2 | 150 | 270 | 935.6 | 642 | 807.6 | 310 | 625.6 | 164 | 815 | 935.6 | 385 | 452 | 510 | 580 | 180 | 250 | 240 | 800 | 390 | 334 | 29.106 | 5.94 | 4.9 | 6.35 | 31.115 | 3/4" | 4057 | -1156.5961 | 168.9 | 250.6538 |  | 4023 | 2743 | 805 | 475
GH-270*-260*/O3 HPB | 5031 | 3246 | 1785 | 2665 | 1877 | 1002 | 272 | 400 | 400 | 711.2 | 150 | 270 | 935.6 | 642 | 797.6 | 310 | 625.6 | 164 | 815 | 935.6 | 385 | 442 | 510 | 580 | 180 | 250 | 240 | 800 | 390 | 334 | 31.482 | 5.94 | 5.3 | 6.35 | 33.655 | 1" | 3952 | -1212.5732 | 168.9 | 250.1398 |  | 3918 | 2743 | 805 | 370
GH-270*-280*/O3 HPB | 5031 | 3246 | 1785 | 2665 | 1877 | 1002 | 272 | 430 | 430 | 711.2 | 150 | 270 | 935.6 | 642 | 822.6 | 310 | 625.6 | 164 | 815 | 935.6 | 385 | 467 | 510 | 580 | 180 | 250 | 240 | 800 | 390 | 334 | 36.5607 | 5.94 | 6.155 | 6.35 | 39.0842 | 1" | 4037 | -1165.3105 | 168.9 | 250.558 |  | 4003 | 2743 | 805 | 455
GH-270*-300*/O3 HPB | 5011 | 3246 | 1765 | 2665 | 1877 | 982 | 272 | 420 | 420 | 711.2 | 150 | 270 | 935.6 | 642 | 852.6 | 310 | 625.6 | 164 | 815 | 935.6 | 385 | 497 | 510 | 580 | 180 | 250 | 240 | 800 | 390 | 334 | 41.9661 | 5.94 | 7.065 | 6.35 | 44.8627 | 3/4" | 3972 | -1203.2664 | 168.9 | 250.2398 |  | 3938 | 2743 | 805 | 390
GH-270*-320*/O3 HPB | 5011 | 3246 | 1765 | 2665 | 1877 | 982 | 272 | 440 | 440 | 711.2 | 150 | 270 | 935.6 | 642 | 867.6 | 310 | 625.6 | 164 | 815 | 935.6 | 385 | 512 | 510 | 580 | 180 | 250 | 240 | 800 | 390 | 334 | 47.7517 | 5.94 | 8.039 | 6.35 | 51.0476 | 3/4" | 3992 | -1191.6516 | 168.9 | 250.3388 |  | 3958 | 2743 | 805 | 410
GH-270*-360*/O3 HPB | 5031 | 3246 | 1785 | 2665 | 1877 | 1002 | 272 | 530 | 530 | 711.2 | 150 | 270 | 935.6 | 642 | 862.6 | 310 | 625.6 | 164 | 815 | 935.6 | 385 | 507 | 510 | 580 | 180 | 250 | 240 | 800 | 390 | 334 | 60.4276 | 5.94 | 10.173 | 6.35 | 64.5986 | 1" | 4187 | -1087.7413 | 168.9 | 251.2545 |  | 4153 | 2743 | 805 | 605
GH-270*-380*/O3 HPB | 5041 | 3246 | 1795 | 2665 | 1877 | 1000 | 284 | 550 | 550 | 711.2 | 150 | 270 | 935.6 | 642 | 872.6 | 310 | 625.6 | 164 | 815 | 935.6 | 385 | 517 | 510 | 580 | 180 | 250 | 240 | 800 | 390 | 334 | 67.4487 | 5.94 | 11.355 | 6.35 | 72.1042 | 1" | 4197 | -1077.3488 | 168.9 | 251.2991 |  | 4163 | 2743 | 805 | 615
GH-270*-400*/O3 HPB | 5041 | 3246 | 1795 | 2665 | 1877 | 1000 | 284 | 550 | 550 | 711.2 | 150 | 270 | 935.6 | 642 | 882.6 | 310 | 625.6 | 164 | 815 | 935.6 | 385 | 527 | 510 | 580 | 180 | 250 | 240 | 800 | 390 | 334 | 74.6064 | 5.94 | 12.56 | 6.35 | 79.756 | 1" | 4232 | -1059.9112 | 168.9 | 251.4538 |  | 4198 | 2743 | 805 | 650
GH-270*-125*/O4 HPB | 5079 | 3306 | 1773 | 2725 | 1907 | 990 | 272 | 265 | 290 | 711.2 | 150 | 270 | 935.6 | 642 | 742.6 | 310 | 625.6 | 164 | 815 | 935.6 | 385 | 387 | 510 | 580 | 180 | 250 | 240 | 800 | 390 | 334 | 7.2884 | 5.94 | 1.227 | 6.35 | 7.7915 | 3/4" | 3446 | -1279.0896 | 168.9 | 247.2236 | C4 | 3412 | 2407 | 805 | 200
GH-270*-140*/O4 HPB | 5079 | 3306 | 1773 | 2725 | 1907 | 990 | 272 | 265 | 290 | 711.2 | 150 | 270 | 935.6 | 642 | 782.6 | 310 | 625.6 | 164 | 815 | 935.6 | 385 | 427 | 510 | 580 | 180 | 250 | 240 | 800 | 390 | 334 | 9.1417 | 5.94 | 1.539 | 6.35 | 9.7727 | 3/4" | 3501 | -1242.7969 | 168.9 | 247.5814 |  | 3467 | 2407 | 805 | 255
GH-270*-160*/O4 HPB | 5099 | 3306 | 1793 | 2725 | 1907 | 1010 | 272 | 300 | 335 | 711.2 | 150 | 270 | 935.6 | 642 | 790.1 | 310 | 625.6 | 164 | 815 | 935.6 | 385 | 434.5 | 510 | 580 | 180 | 250 | 240 | 800 | 390 | 334 | 11.9394 | 5.94 | 2.01 | 6.35 | 12.7635 | 3/4" | 3531 | -1222.3291 | 168.9 | 247.7719 |  | 3497 | 2407 | 805 | 285
GH-270*-180*/O4 HPB | 5129 | 3306 | 1823 | 2725 | 1907 | 1040 | 272 | 270 | 240 | 711.2 | 150 | 270 | 935.6 | 642 | 782.6 | 310 | 625.6 | 164 | 815 | 935.6 | 385 | 427 | 510 | 580 | 180 | 250 | 240 | 800 | 390 | 334 | 18.6516 | 5.94 | 3.14 | 6.35 | 19.939 | 3/4" | 3506 | -1235.8759 | 168.9 | 247.6134 |  | 3472 | 2407 | 805 | 260
GH-270*-200*/O4 HPB | 5105 | 3306 | 1799 | 2725 | 1907 | 1016 | 272 | 270 | 240 | 711.2 | 150 | 270 | 935.6 | 642 | 782.6 | 310 | 625.6 | 164 | 815 | 935.6 | 385 | 427 | 510 | 580 | 180 | 250 | 240 | 800 | 390 | 334 | 20.5524 | 5.94 | 3.46 | 6.35 | 21.971 | 3/4" | 3531 | -1220.3003 | 168.9 | 247.7719 |  | 3497 | 2407 | 805 | 285
GH-270*-220*/O4 HPB | 5109 | 3306 | 1803 | 2725 | 1907 | 1020 | 272 | 290 | 290 | 711.2 | 150 | 270 | 935.6 | 642 | 817.6 | 310 | 625.6 | 164 | 815 | 935.6 | 385 | 462 | 510 | 580 | 180 | 250 | 240 | 800 | 390 | 334 | 24.6629 | 5.94 | 4.152 | 6.35 | 26.3652 | 1" | 3546 | -1209.7919 | 168.9 | 247.8659 |  | 3512 | 2407 | 805 | 300
GH-270*-240*/O4 HPB | 5128 | 3306 | 1822 | 2725 | 1907 | 1009 | 302 | 420 | 420 | 711.2 | 150 | 270 | 935.6 | 642 | 807.6 | 310 | 625.6 | 164 | 815 | 935.6 | 385 | 452 | 510 | 580 | 180 | 250 | 240 | 800 | 390 | 334 | 31.482 | 5.94 | 5.3 | 6.35 | 33.655 | 3/4" | 3721 | -1108.0766 | 168.9 | 248.9069 |  | 3687 | 2407 | 805 | 475
GH-270*-250*/O4 HPB | 5128 | 3306 | 1822 | 2725 | 1907 | 1009 | 302 | 420 | 420 | 711.2 | 150 | 270 | 935.6 | 642 | 807.6 | 310 | 625.6 | 164 | 815 | 935.6 | 385 | 452 | 510 | 580 | 180 | 250 | 240 | 800 | 390 | 334 | 29.106 | 5.94 | 4.9 | 6.35 | 31.115 | 3/4" | 3721 | -1107.9415 | 168.9 | 248.9069 |  | 3687 | 2407 | 805 | 475
GH-270*-260*/O4 HPB | 5091 | 3306 | 1785 | 2725 | 1907 | 1002 | 272 | 400 | 400 | 711.2 | 150 | 270 | 935.6 | 642 | 797.6 | 310 | 625.6 | 164 | 815 | 935.6 | 385 | 442 | 510 | 580 | 180 | 250 | 240 | 800 | 390 | 334 | 31.482 | 5.94 | 5.3 | 6.35 | 33.655 | 1" | 3616 | -1167.6915 | 168.9 | 248.2944 |  | 3582 | 2407 | 805 | 370
GH-270*-280*/O4 HPB | 5091 | 3306 | 1785 | 2725 | 1907 | 1002 | 272 | 430 | 430 | 711.2 | 150 | 270 | 935.6 | 642 | 822.6 | 310 | 625.6 | 164 | 815 | 935.6 | 385 | 467 | 510 | 580 | 180 | 250 | 240 | 800 | 390 | 334 | 36.5607 | 5.94 | 6.155 | 6.35 | 39.0842 | 1" | 3701 | -1117.1819 | 168.9 | 248.7929 |  | 3667 | 2407 | 805 | 455
GH-270*-300*/O4 HPB | 5071 | 3306 | 1765 | 2725 | 1907 | 982 | 272 | 420 | 420 | 711.2 | 150 | 270 | 935.6 | 642 | 852.6 | 310 | 625.6 | 164 | 815 | 935.6 | 385 | 497 | 510 | 580 | 180 | 250 | 240 | 800 | 390 | 334 | 41.9661 | 5.94 | 7.065 | 6.35 | 44.8627 | 3/4" | 3636 | -1157.774 | 168.9 | 248.4138 |  | 3602 | 2407 | 805 | 390
GH-270*-320*/O4 HPB | 5071 | 3306 | 1765 | 2725 | 1907 | 982 | 272 | 440 | 440 | 711.2 | 150 | 270 | 935.6 | 642 | 867.6 | 310 | 625.6 | 164 | 815 | 935.6 | 385 | 512 | 510 | 580 | 180 | 250 | 240 | 800 | 390 | 334 | 47.7517 | 5.94 | 8.039 | 6.35 | 51.0476 | 3/4" | 3656 | -1145.344 | 168.9 | 248.5319 |  | 3622 | 2407 | 805 | 410
GH-270*-360*/O4 HPB | 5091 | 3306 | 1785 | 2725 | 1907 | 1002 | 272 | 530 | 530 | 711.2 | 150 | 270 | 935.6 | 642 | 862.6 | 310 | 625.6 | 164 | 815 | 935.6 | 385 | 507 | 510 | 580 | 180 | 250 | 240 | 800 | 390 | 334 | 60.4276 | 5.94 | 10.173 | 6.35 | 64.5986 | 1" | 3851 | -1034.7385 | 168.9 | 249.6189 |  | 3817 | 2407 | 805 | 605
GH-270*-380*/O4 HPB | 5101 | 3306 | 1795 | 2725 | 1907 | 1000 | 284 | 550 | 550 | 711.2 | 150 | 270 | 935.6 | 642 | 872.6 | 310 | 625.6 | 164 | 815 | 935.6 | 385 | 517 | 510 | 580 | 180 | 250 | 240 | 800 | 390 | 334 | 67.4487 | 5.94 | 11.355 | 6.35 | 72.1042 | 1" | 3861 | -1023.5818 | 168.9 | 249.6717 |  | 3827 | 2407 | 805 | 615
GH-270*-400*/O4 HPB | 5101 | 3306 | 1795 | 2725 | 1907 | 1000 | 284 | 550 | 550 | 711.2 | 150 | 270 | 935.6 | 642 | 882.6 | 310 | 625.6 | 164 | 815 | 935.6 | 385 | 527 | 510 | 580 | 180 | 250 | 240 | 800 | 390 | 334 | 74.6064 | 5.94 | 12.56 | 6.35 | 79.756 | 1" | 3896 | -1005.1273 | 168.9 | 249.8543 |  | 3862 | 2407 | 805 | 650
GH 271 - CARTER CARBON STEEL - FLANGE TYPE ISO F60
GH-271*-140*/O0 HPB | 5048 | 3246 | 1802 | 2665 | 1877 | 1017 | 274 | 375 | 375 | 711.2 | 150 | 270 | 965.6 | 642 | 821.1 | 340 | 625.6 | 192 | 875 | 995.6 | 385 | 465.5 | 510 | 580 | 210 | 280 | 365 | 800 | 390 | 392 | 9.1417 | 5.94 | 1.539 | 6.35 | 9.7727 | 3/4" | 3672 | -1194.0762 | 196.3 | 242.5797 | C0 | 3637 | 2472 | 895 | 270
GH-271*-160*/O0 HPB | 5048 | 3246 | 1802 | 2665 | 1877 | 1017 | 274 | 375 | 375 | 711.2 | 150 | 270 | 965.6 | 642 | 806.1 | 340 | 625.6 | 192 | 875 | 995.6 | 385 | 450.5 | 510 | 580 | 210 | 280 | 365 | 800 | 390 | 392 | 11.9394 | 5.94 | 2.01 | 6.35 | 12.7635 | 3/4" | 3697 | -1178.7637 | 196.3 | 242.7651 |  | 3662 | 2472 | 895 | 295
GH-271*-180*/O0 HPB | 5048 | 3246 | 1802 | 2665 | 1877 | 1017 | 274 | 375 | 375 | 711.2 | 150 | 270 | 965.6 | 642 | 846.1 | 340 | 625.6 | 192 | 875 | 995.6 | 385 | 490.5 | 510 | 580 | 210 | 280 | 365 | 800 | 390 | 392 | 18.6516 | 5.94 | 3.14 | 6.35 | 19.939 | 3/4" | 3672 | -1192.835 | 196.3 | 242.5797 |  | 3637 | 2472 | 895 | 270
GH-271*-200*/O0 HPB | 5048 | 3246 | 1802 | 2665 | 1877 | 1017 | 274 | 375 | 375 | 711.2 | 150 | 270 | 965.6 | 642 | 789.6 | 340 | 625.6 | 192 | 875 | 995.6 | 385 | 434 | 510 | 580 | 210 | 280 | 365 | 800 | 390 | 392 | 20.5524 | 5.94 | 3.46 | 6.35 | 21.971 | 3/4" | 3792 | -1122.3303 | 196.3 | 243.4474 |  | 3757 | 2472 | 895 | 390
GH-271*-220*/O0 HPB | 5044 | 3246 | 1798 | 2665 | 1877 | 1015 | 272 | 280 | 280 | 711.2 | 150 | 270 | 965.6 | 642 | 788.6 | 340 | 625.6 | 192 | 875 | 995.6 | 385 | 433 | 510 | 580 | 210 | 280 | 365 | 800 | 390 | 392 | 24.6629 | 5.94 | 4.152 | 6.35 | 26.3652 | 3/4" | 3702 | -1173.4535 | 196.3 | 242.8019 |  | 3667 | 2472 | 895 | 300
GH-271*-240*/O0 HPB | 5046 | 3246 | 1800 | 2665 | 1877 | 1015 | 274 | 375 | 375 | 711.2 | 150 | 270 | 965.6 | 642 | 781.1 | 340 | 625.6 | 192 | 875 | 995.6 | 385 | 425.5 | 510 | 580 | 210 | 280 | 365 | 800 | 390 | 392 | 31.482 | 5.94 | 5.3 | 6.35 | 33.655 | 3/4" | 3882 | -1074.0776 | 196.3 | 244.063 |  | 3847 | 2472 | 895 | 480
GH-271*-250*/O0 HPB | 5046 | 3246 | 1800 | 2665 | 1877 | 1015 | 274 | 375 | 375 | 711.2 | 150 | 270 | 965.6 | 642 | 781.1 | 340 | 625.6 | 192 | 875 | 995.6 | 385 | 425.5 | 510 | 580 | 210 | 280 | 365 | 800 | 390 | 392 | 29.106 | 5.94 | 4.9 | 6.35 | 31.115 | 3/4" | 3882 | -1073.9474 | 196.3 | 244.063 |  | 3847 | 2472 | 895 | 480
GH-271*-260*/O0 HPB | 5046 | 3246 | 1800 | 2665 | 1877 | 1015 | 274 | 375 | 375 | 711.2 | 150 | 270 | 965.6 | 642 | 781.1 | 340 | 625.6 | 192 | 875 | 995.6 | 385 | 425.5 | 510 | 580 | 210 | 280 | 365 | 800 | 390 | 392 | 31.482 | 5.94 | 5.3 | 6.35 | 33.655 | 1" | 3792 | -1121.391 | 196.3 | 243.4474 |  | 3757 | 2472 | 895 | 390
GH-271*-280*/O0 HPB | 5033 | 3246 | 1787 | 2665 | 1877 | 1002 | 274 | 450 | 450 | 711.2 | 150 | 270 | 965.6 | 642 | 818.6 | 340 | 625.6 | 192 | 875 | 995.6 | 385 | 463 | 510 | 580 | 210 | 280 | 365 | 800 | 390 | 392 | 36.5607 | 5.94 | 6.155 | 6.35 | 39.0842 | 1" | 3877 | -1074.9983 | 196.3 | 244.0295 |  | 3842 | 2472 | 895 | 475
GH-271*-300*/O0 HPB | 5033 | 3246 | 1787 | 2665 | 1877 | 1002 | 274 | 450 | 450 | 711.2 | 150 | 270 | 965.6 | 642 | 818.6 | 340 | 625.6 | 192 | 875 | 995.6 | 385 | 463 | 510 | 580 | 210 | 280 | 365 | 800 | 390 | 392 | 41.9661 | 5.94 | 7.065 | 6.35 | 44.8627 | 1" | 3942 | -1041.9986 | 196.3 | 244.4578 |  | 3907 | 2472 | 895 | 540
GH-271*-320*/O0 HPB | 5011 | 3246 | 1765 | 2665 | 1877 | 982 | 272 | 440 | 440 | 711.2 | 150 | 270 | 965.6 | 642 | 863.6 | 340 | 625.6 | 192 | 875 | 995.6 | 385 | 508 | 510 | 580 | 210 | 280 | 365 | 800 | 390 | 392 | 47.7517 | 5.94 | 8.039 | 6.35 | 51.0476 | 3/4" | 3812 | -1112.4208 | 196.3 | 243.5867 |  | 3777 | 2472 | 895 | 410
GH-271*-340*/O0 HPB | 5033 | 3246 | 1787 | 2665 | 1877 | 1002 | 274 | 500 | 500 | 711.2 | 150 | 270 | 965.6 | 642 | 843.6 | 340 | 625.6 | 192 | 875 | 995.6 | 385 | 488 | 510 | 580 | 210 | 280 | 365 | 800 | 390 | 392 | 60.4276 | 5.94 | 10.173 | 6.35 | 64.5986 | 1" | 3972 | -1025.797 | 196.3 | 244.6507 |  | 3937 | 2472 | 895 | 570
GH-271*-360*/O0 HPB | 5033 | 3246 | 1787 | 2665 | 1877 | 1002 | 274 | 530 | 530 | 711.2 | 150 | 270 | 965.6 | 642 | 858.6 | 340 | 625.6 | 192 | 875 | 995.6 | 385 | 503 | 510 | 580 | 210 | 280 | 365 | 800 | 390 | 392 | 60.4276 | 5.94 | 10.173 | 6.35 | 64.5986 | 1" | 4007 | -1007.6988 | 196.3 | 244.8721 |  | 3972 | 2472 | 895 | 605
GH-271*-380*/O0 HPB | 5036 | 3246 | 1790 | 2665 | 1877 | 995 | 284 | 550 | 550 | 711.2 | 150 | 270 | 965.6 | 642 | 868.6 | 340 | 625.6 | 192 | 875 | 995.6 | 385 | 513 | 510 | 580 | 210 | 280 | 365 | 800 | 390 | 392 | 67.4487 | 5.94 | 11.355 | 6.35 | 72.1042 | 1" | 4022 | -995.0342 | 196.3 | 244.9658 |  | 3987 | 2472 | 895 | 620
GH-271*-400*/O0 HPB | 5043 | 3246 | 1797 | 2665 | 1877 | 1002 | 284 | 550 | 550 | 711.2 | 150 | 270 | 965.6 | 642 | 878.6 | 340 | 625.6 | 192 | 875 | 995.6 | 385 | 523 | 510 | 580 | 210 | 280 | 365 | 800 | 390 | 392 | 74.6064 | 5.94 | 12.56 | 6.35 | 79.756 | 1" | 4062 | -974.4433 | 196.3 | 245.2123 |  | 4027 | 2472 | 895 | 660
GH-271*-420*/O0 HPB | 5043 | 3246 | 1797 | 2665 | 1877 | 1002 | 284 | 550 | 550 | 711.2 | 150 | 270 | 965.6 | 642 | 878.6 | 340 | 625.6 | 192 | 875 | 995.6 | 385 | 523 | 510 | 580 | 210 | 280 | 365 | 800 | 390 | 392 | 82.2512 | 5.94 | 13.847 | 6.35 | 87.9284 | 1" | 4102 | -954.423 | 196.3 | 245.454 |  | 4067 | 2472 | 895 | 700
GH-271*-520*/O0 HPB | 5083 | 3246 | 1837 | 2665 | 1877 | 1042 | 284 | 690 | 690 | 711.2 | 150 | 270 | 965.6 | 642 | 938.6 | 340 | 625.6 | 192 | 875 | 995.6 | 385 | 583 | 510 | 580 | 210 | 280 | 365 | 800 | 390 | 392 | 126.0824 | 5.94 | 21.226 | 6.35 | 134.7851 | 1" | 4582 | -737.8139 | 196.3 | 248.0254 |  | 4547 | 2472 | 895 | 1180
GH-271*-140*/O2 HPB | 5048 | 3246 | 1802 | 2665 | 1877 | 1017 | 274 | 375 | 375 | 711.2 | 150 | 270 | 965.6 | 642 | 821.1 | 340 | 625.6 | 192 | 875 | 995.6 | 385 | 465.5 | 510 | 580 | 210 | 280 | 365 | 800 | 390 | 392 | 9.1417 | 5.94 | 1.539 | 6.35 | 9.7727 | 3/4" | 3922 | -1239.6962 | 196.3 | 244.3275 | C2 | 3887 | 2722 | 895 | 270
GH-271*-160*/O2 HPB | 5048 | 3246 | 1802 | 2665 | 1877 | 1017 | 274 | 375 | 375 | 711.2 | 150 | 270 | 965.6 | 642 | 806.1 | 340 | 625.6 | 192 | 875 | 995.6 | 385 | 450.5 | 510 | 580 | 210 | 280 | 365 | 800 | 390 | 392 | 11.9394 | 5.94 | 2.01 | 6.35 | 12.7635 | 3/4" | 3947 | -1225.0621 | 196.3 | 244.4901 |  | 3912 | 2722 | 895 | 295
GH-271*-180*/O2 HPB | 5048 | 3246 | 1802 | 2665 | 1877 | 1017 | 274 | 375 | 375 | 711.2 | 150 | 270 | 965.6 | 642 | 846.1 | 340 | 625.6 | 192 | 875 | 995.6 | 385 | 490.5 | 510 | 580 | 210 | 280 | 365 | 800 | 390 | 392 | 18.6516 | 5.94 | 3.14 | 6.35 | 19.939 | 3/4" | 3922 | -1238.5338 | 196.3 | 244.3275 |  | 3887 | 2722 | 895 | 270
GH-271*-200*/O2 HPB | 5048 | 3246 | 1802 | 2665 | 1877 | 1017 | 274 | 375 | 375 | 711.2 | 150 | 270 | 965.6 | 642 | 789.6 | 340 | 625.6 | 192 | 875 | 995.6 | 385 | 434 | 510 | 580 | 210 | 280 | 365 | 800 | 390 | 392 | 20.5524 | 5.94 | 3.46 | 6.35 | 21.971 | 3/4" | 4042 | -1171.0221 | 196.3 | 245.0897 |  | 4007 | 2722 | 895 | 390
GH-271*-220*/O2 HPB | 5044 | 3246 | 1798 | 2665 | 1877 | 1015 | 272 | 280 | 280 | 711.2 | 150 | 270 | 965.6 | 642 | 788.6 | 340 | 625.6 | 192 | 875 | 995.6 | 385 | 433 | 510 | 580 | 210 | 280 | 365 | 800 | 390 | 392 | 24.6629 | 5.94 | 4.152 | 6.35 | 26.3652 | 3/4" | 3952 | -1220.0281 | 196.3 | 244.5224 |  | 3917 | 2722 | 895 | 300
GH-271*-240*/O2 HPB | 5046 | 3246 | 1800 | 2665 | 1877 | 1015 | 274 | 375 | 375 | 711.2 | 150 | 270 | 965.6 | 642 | 781.1 | 340 | 625.6 | 192 | 875 | 995.6 | 385 | 425.5 | 510 | 580 | 210 | 280 | 365 | 800 | 390 | 392 | 31.482 | 5.94 | 5.3 | 6.35 | 33.655 | 3/4" | 4132 | -1124.6215 | 196.3 | 245.6323 |  | 4097 | 2722 | 895 | 480
GH-271*-250*/O2 HPB | 5046 | 3246 | 1800 | 2665 | 1877 | 1015 | 274 | 375 | 375 | 711.2 | 150 | 270 | 965.6 | 642 | 781.1 | 340 | 625.6 | 192 | 875 | 995.6 | 385 | 425.5 | 510 | 580 | 210 | 280 | 365 | 800 | 390 | 392 | 29.106 | 5.94 | 4.9 | 6.35 | 31.115 | 3/4" | 4132 | -1124.4992 | 196.3 | 245.6323 |  | 4097 | 2722 | 895 | 480
GH-271*-260*/O2 HPB | 5046 | 3246 | 1800 | 2665 | 1877 | 1015 | 274 | 375 | 375 | 711.2 | 150 | 270 | 965.6 | 642 | 781.1 | 340 | 625.6 | 192 | 875 | 995.6 | 385 | 425.5 | 510 | 580 | 210 | 280 | 365 | 800 | 390 | 392 | 31.482 | 5.94 | 5.3 | 6.35 | 33.655 | 1" | 4042 | -1170.1406 | 196.3 | 245.0897 |  | 4007 | 2722 | 895 | 390
GH-271*-280*/O2 HPB | 5033 | 3246 | 1787 | 2665 | 1877 | 1002 | 274 | 450 | 450 | 711.2 | 150 | 270 | 965.6 | 642 | 818.6 | 340 | 625.6 | 192 | 875 | 995.6 | 385 | 463 | 510 | 580 | 210 | 280 | 365 | 800 | 390 | 392 | 36.5607 | 5.94 | 6.155 | 6.35 | 39.0842 | 1" | 4127 | -1125.5477 | 196.3 | 245.6027 |  | 4092 | 2722 | 895 | 475
GH-271*-300*/O2 HPB | 5033 | 3246 | 1787 | 2665 | 1877 | 1002 | 274 | 450 | 450 | 711.2 | 150 | 270 | 965.6 | 642 | 818.6 | 340 | 625.6 | 192 | 875 | 995.6 | 385 | 463 | 510 | 580 | 210 | 280 | 365 | 800 | 390 | 392 | 41.9661 | 5.94 | 7.065 | 6.35 | 44.8627 | 1" | 4192 | -1093.728 | 196.3 | 245.981 |  | 4157 | 2722 | 895 | 540
GH-271*-320*/O2 HPB | 5011 | 3246 | 1765 | 2665 | 1877 | 982 | 272 | 440 | 440 | 711.2 | 150 | 270 | 965.6 | 642 | 863.6 | 340 | 625.6 | 192 | 875 | 995.6 | 385 | 508 | 510 | 580 | 210 | 280 | 365 | 800 | 390 | 392 | 47.7517 | 5.94 | 8.039 | 6.35 | 51.0476 | 3/4" | 4062 | -1161.4814 | 196.3 | 245.2123 |  | 4027 | 2722 | 895 | 410
GH-271*-340*/O2 HPB | 5033 | 3246 | 1787 | 2665 | 1877 | 1002 | 274 | 500 | 500 | 711.2 | 150 | 270 | 965.6 | 642 | 843.6 | 340 | 625.6 | 192 | 875 | 995.6 | 385 | 488 | 510 | 580 | 210 | 280 | 365 | 800 | 390 | 392 | 60.4276 | 5.94 | 10.173 | 6.35 | 64.5986 | 1" | 4222 | -1078.116 | 196.3 | 246.1517 |  | 4187 | 2722 | 895 | 570
GH-271*-360*/O2 HPB | 5033 | 3246 | 1787 | 2665 | 1877 | 1002 | 274 | 530 | 530 | 711.2 | 150 | 270 | 965.6 | 642 | 858.6 | 340 | 625.6 | 192 | 875 | 995.6 | 385 | 503 | 510 | 580 | 210 | 280 | 365 | 800 | 390 | 392 | 60.4276 | 5.94 | 10.173 | 6.35 | 64.5986 | 1" | 4257 | -1060.6483 | 196.3 | 246.3478 |  | 4222 | 2722 | 895 | 605
GH-271*-380*/O2 HPB | 5036 | 3246 | 1790 | 2665 | 1877 | 995 | 284 | 550 | 550 | 711.2 | 150 | 270 | 965.6 | 642 | 868.6 | 340 | 625.6 | 192 | 875 | 995.6 | 385 | 513 | 510 | 580 | 210 | 280 | 365 | 800 | 390 | 392 | 67.4487 | 5.94 | 11.355 | 6.35 | 72.1042 | 1" | 4272 | -1048.537 | 196.3 | 246.4308 |  | 4237 | 2722 | 895 | 620
GH-271*-400*/O2 HPB | 5043 | 3246 | 1797 | 2665 | 1877 | 1002 | 284 | 550 | 550 | 711.2 | 150 | 270 | 965.6 | 642 | 878.6 | 340 | 625.6 | 192 | 875 | 995.6 | 385 | 523 | 510 | 580 | 210 | 280 | 365 | 800 | 390 | 392 | 74.6064 | 5.94 | 12.56 | 6.35 | 79.756 | 1" | 4312 | -1028.6412 | 196.3 | 246.6495 |  | 4277 | 2722 | 895 | 660
GH-271*-420*/O2 HPB | 5043 | 3246 | 1797 | 2665 | 1877 | 1002 | 284 | 550 | 550 | 711.2 | 150 | 270 | 965.6 | 642 | 878.6 | 340 | 625.6 | 192 | 875 | 995.6 | 385 | 523 | 510 | 580 | 210 | 280 | 365 | 800 | 390 | 392 | 82.2512 | 5.94 | 13.847 | 6.35 | 87.9284 | 1" | 4352 | -1009.2706 | 196.3 | 246.8641 |  | 4317 | 2722 | 895 | 700
GH-271*-520*/O2 HPB | 5083 | 3246 | 1837 | 2665 | 1877 | 1042 | 284 | 690 | 690 | 711.2 | 150 | 270 | 965.6 | 642 | 938.6 | 340 | 625.6 | 192 | 875 | 995.6 | 385 | 583 | 510 | 580 | 210 | 280 | 365 | 800 | 390 | 392 | 126.0824 | 5.94 | 21.226 | 6.35 | 134.7851 | 1" | 4832 | -798.4022 | 196.3 | 249.1624 |  | 4797 | 2722 | 895 | 1180
GH-271*-140*/O3 HPB | 5048 | 3246 | 1802 | 2665 | 1877 | 1017 | 274 | 375 | 375 | 711.2 | 150 | 270 | 965.6 | 642 | 821.1 | 340 | 625.6 | 192 | 875 | 995.6 | 385 | 465.5 | 510 | 580 | 210 | 280 | 365 | 800 | 390 | 392 | 9.1417 | 5.94 | 1.539 | 6.35 | 9.7727 | 3/4" | 3943 | -1243.2659 | 196.3 | 244.4642 | C3 | 3908 | 2743 | 895 | 270
GH-271*-160*/O3 HPB | 5048 | 3246 | 1802 | 2665 | 1877 | 1017 | 274 | 375 | 375 | 711.2 | 150 | 270 | 965.6 | 642 | 806.1 | 340 | 625.6 | 192 | 875 | 995.6 | 385 | 450.5 | 510 | 580 | 210 | 280 | 365 | 800 | 390 | 392 | 11.9394 | 5.94 | 2.01 | 6.35 | 12.7635 | 3/4" | 3968 | -1228.6865 | 196.3 | 244.6251 |  | 3933 | 2743 | 895 | 295
GH-271*-180*/O3 HPB | 5048 | 3246 | 1802 | 2665 | 1877 | 1017 | 274 | 375 | 375 | 711.2 | 150 | 270 | 965.6 | 642 | 846.1 | 340 | 625.6 | 192 | 875 | 995.6 | 385 | 490.5 | 510 | 580 | 210 | 280 | 365 | 800 | 390 | 392 | 18.6516 | 5.94 | 3.14 | 6.35 | 19.939 | 3/4" | 3943 | -1242.1097 | 196.3 | 244.4642 |  | 3908 | 2743 | 895 | 270
GH-271*-200*/O3 HPB | 5048 | 3246 | 1802 | 2665 | 1877 | 1017 | 274 | 375 | 375 | 711.2 | 150 | 270 | 965.6 | 642 | 789.6 | 340 | 625.6 | 192 | 875 | 995.6 | 385 | 434 | 510 | 580 | 210 | 280 | 365 | 800 | 390 | 392 | 20.5524 | 5.94 | 3.46 | 6.35 | 21.971 | 3/4" | 4063 | -1174.8404 | 196.3 | 245.2184 |  | 4028 | 2743 | 895 | 390
GH-271*-220*/O3 HPB | 5044 | 3246 | 1798 | 2665 | 1877 | 1015 | 272 | 280 | 280 | 711.2 | 150 | 270 | 965.6 | 642 | 788.6 | 340 | 625.6 | 192 | 875 | 995.6 | 385 | 433 | 510 | 580 | 210 | 280 | 365 | 800 | 390 | 392 | 24.6629 | 5.94 | 4.152 | 6.35 | 26.3652 | 3/4" | 3973 | -1223.6745 | 196.3 | 244.6571 |  | 3938 | 2743 | 895 | 300
GH-271*-240*/O3 HPB | 5046 | 3246 | 1800 | 2665 | 1877 | 1015 | 274 | 375 | 375 | 711.2 | 150 | 270 | 965.6 | 642 | 781.1 | 340 | 625.6 | 192 | 875 | 995.6 | 385 | 425.5 | 510 | 580 | 210 | 280 | 365 | 800 | 390 | 392 | 31.482 | 5.94 | 5.3 | 6.35 | 33.655 | 3/4" | 4153 | -1128.5912 | 196.3 | 245.7555 |  | 4118 | 2743 | 895 | 480
GH-271*-250*/O3 HPB | 5046 | 3246 | 1800 | 2665 | 1877 | 1015 | 274 | 375 | 375 | 711.2 | 150 | 270 | 965.6 | 642 | 781.1 | 340 | 625.6 | 192 | 875 | 995.6 | 385 | 425.5 | 510 | 580 | 210 | 280 | 365 | 800 | 390 | 392 | 29.106 | 5.94 | 4.9 | 6.35 | 31.115 | 3/4" | 4153 | -1128.4694 | 196.3 | 245.7555 |  | 4118 | 2743 | 895 | 480
GH-271*-260*/O3 HPB | 5046 | 3246 | 1800 | 2665 | 1877 | 1015 | 274 | 375 | 375 | 711.2 | 150 | 270 | 965.6 | 642 | 781.1 | 340 | 625.6 | 192 | 875 | 995.6 | 385 | 425.5 | 510 | 580 | 210 | 280 | 365 | 800 | 390 | 392 | 31.482 | 5.94 | 5.3 | 6.35 | 33.655 | 1" | 4063 | -1173.9635 | 196.3 | 245.2184 |  | 4028 | 2743 | 895 | 390
GH-271*-280*/O3 HPB | 5033 | 3246 | 1787 | 2665 | 1877 | 1002 | 274 | 450 | 450 | 711.2 | 150 | 270 | 965.6 | 642 | 818.6 | 340 | 625.6 | 192 | 875 | 995.6 | 385 | 463 | 510 | 580 | 210 | 280 | 365 | 800 | 390 | 392 | 36.5607 | 5.94 | 6.155 | 6.35 | 39.0842 | 1" | 4148 | -1129.5174 | 196.3 | 245.7263 |  | 4113 | 2743 | 895 | 475
GH-271*-300*/O3 HPB | 5033 | 3246 | 1787 | 2665 | 1877 | 1002 | 274 | 450 | 450 | 711.2 | 150 | 270 | 965.6 | 642 | 818.6 | 340 | 625.6 | 192 | 875 | 995.6 | 385 | 463 | 510 | 580 | 210 | 280 | 365 | 800 | 390 | 392 | 41.9661 | 5.94 | 7.065 | 6.35 | 44.8627 | 1" | 4213 | -1097.7947 | 196.3 | 246.1008 |  | 4178 | 2743 | 895 | 540
GH-271*-320*/O3 HPB | 5011 | 3246 | 1765 | 2665 | 1877 | 982 | 272 | 440 | 440 | 711.2 | 150 | 270 | 965.6 | 642 | 863.6 | 340 | 625.6 | 192 | 875 | 995.6 | 385 | 508 | 510 | 580 | 210 | 280 | 365 | 800 | 390 | 392 | 47.7517 | 5.94 | 8.039 | 6.35 | 51.0476 | 3/4" | 4083 | -1165.3299 | 196.3 | 245.3398 |  | 4048 | 2743 | 895 | 410
GH-271*-340*/O3 HPB | 5033 | 3246 | 1787 | 2665 | 1877 | 1002 | 274 | 500 | 500 | 711.2 | 150 | 270 | 965.6 | 642 | 843.6 | 340 | 625.6 | 192 | 875 | 995.6 | 385 | 488 | 510 | 580 | 210 | 280 | 365 | 800 | 390 | 392 | 60.4276 | 5.94 | 10.173 | 6.35 | 64.5986 | 1" | 4243 | -1082.2311 | 196.3 | 246.2697 |  | 4208 | 2743 | 895 | 570
GH-271*-360*/O3 HPB | 5033 | 3246 | 1787 | 2665 | 1877 | 1002 | 274 | 530 | 530 | 711.2 | 150 | 270 | 965.6 | 642 | 858.6 | 340 | 625.6 | 192 | 875 | 995.6 | 385 | 503 | 510 | 580 | 210 | 280 | 365 | 800 | 390 | 392 | 60.4276 | 5.94 | 10.173 | 6.35 | 64.5986 | 1" | 4278 | -1064.8153 | 196.3 | 246.4639 |  | 4243 | 2743 | 895 | 605
GH-271*-380*/O3 HPB | 5036 | 3246 | 1790 | 2665 | 1877 | 995 | 284 | 550 | 550 | 711.2 | 150 | 270 | 965.6 | 642 | 868.6 | 340 | 625.6 | 192 | 875 | 995.6 | 385 | 513 | 510 | 580 | 210 | 280 | 365 | 800 | 390 | 392 | 67.4487 | 5.94 | 11.355 | 6.35 | 72.1042 | 1" | 4293 | -1052.7485 | 196.3 | 246.5461 |  | 4258 | 2743 | 895 | 620
GH-271*-400*/O3 HPB | 5043 | 3246 | 1797 | 2665 | 1877 | 1002 | 284 | 550 | 550 | 711.2 | 150 | 270 | 965.6 | 642 | 878.6 | 340 | 625.6 | 192 | 875 | 995.6 | 385 | 523 | 510 | 580 | 210 | 280 | 365 | 800 | 390 | 392 | 74.6064 | 5.94 | 12.56 | 6.35 | 79.756 | 1" | 4333 | -1032.9101 | 196.3 | 246.7626 |  | 4298 | 2743 | 895 | 660
GH-271*-420*/O3 HPB | 5043 | 3246 | 1797 | 2665 | 1877 | 1002 | 284 | 550 | 550 | 711.2 | 150 | 270 | 965.6 | 642 | 878.6 | 340 | 625.6 | 192 | 875 | 995.6 | 385 | 523 | 510 | 580 | 210 | 280 | 365 | 800 | 390 | 392 | 82.2512 | 5.94 | 13.847 | 6.35 | 87.9284 | 1" | 4373 | -1013.5932 | 196.3 | 246.9752 |  | 4338 | 2743 | 895 | 700
GH-271*-520*/O3 HPB | 5083 | 3246 | 1837 | 2665 | 1877 | 1042 | 284 | 690 | 690 | 711.2 | 150 | 270 | 965.6 | 642 | 938.6 | 340 | 625.6 | 192 | 875 | 995.6 | 385 | 583 | 510 | 580 | 210 | 280 | 365 | 800 | 390 | 392 | 126.0824 | 5.94 | 21.226 | 6.35 | 134.7851 | 1" | 4853 | -803.2083 | 196.3 | 249.2525 |  | 4818 | 2743 | 895 | 1180
GH-271*-140*/O4 HPB | 5108 | 3306 | 1802 | 2725 | 1907 | 1017 | 274 | 375 | 375 | 711.2 | 150 | 270 | 965.6 | 642 | 821.1 | 340 | 625.6 | 192 | 875 | 995.6 | 385 | 465.5 | 510 | 580 | 210 | 280 | 365 | 800 | 390 | 392 | 9.1417 | 5.94 | 1.539 | 6.35 | 9.7727 | 3/4" | 3607 | -1201.12 | 196.3 | 242.0855 | C4 | 3572 | 2407 | 895 | 270
GH-271*-160*/O4 HPB | 5108 | 3306 | 1802 | 2725 | 1907 | 1017 | 274 | 375 | 375 | 711.2 | 150 | 270 | 965.6 | 642 | 806.1 | 340 | 625.6 | 192 | 875 | 995.6 | 385 | 450.5 | 510 | 580 | 210 | 280 | 365 | 800 | 390 | 392 | 11.9394 | 5.94 | 2.01 | 6.35 | 12.7635 | 3/4" | 3632 | -1185.4863 | 196.3 | 242.2777 |  | 3597 | 2407 | 895 | 295
GH-271*-180*/O4 HPB | 5108 | 3306 | 1802 | 2725 | 1907 | 1017 | 274 | 375 | 375 | 711.2 | 150 | 270 | 965.6 | 642 | 846.1 | 340 | 625.6 | 192 | 875 | 995.6 | 385 | 490.5 | 510 | 580 | 210 | 280 | 365 | 800 | 390 | 392 | 18.6516 | 5.94 | 3.14 | 6.35 | 19.939 | 3/4" | 3607 | -1199.8564 | 196.3 | 242.0855 |  | 3572 | 2407 | 895 | 270
GH-271*-200*/O4 HPB | 5108 | 3306 | 1802 | 2725 | 1907 | 1017 | 274 | 375 | 375 | 711.2 | 150 | 270 | 965.6 | 642 | 789.6 | 340 | 625.6 | 192 | 875 | 995.6 | 385 | 434 | 510 | 580 | 210 | 280 | 365 | 800 | 390 | 392 | 20.5524 | 5.94 | 3.46 | 6.35 | 21.971 | 3/4" | 3727 | -1127.9019 | 196.3 | 242.9843 |  | 3692 | 2407 | 895 | 390
GH-271*-220*/O4 HPB | 5104 | 3306 | 1798 | 2725 | 1907 | 1015 | 272 | 280 | 280 | 711.2 | 150 | 270 | 965.6 | 642 | 788.6 | 340 | 625.6 | 192 | 875 | 995.6 | 385 | 433 | 510 | 580 | 210 | 280 | 365 | 800 | 390 | 392 | 24.6629 | 5.94 | 4.152 | 6.35 | 26.3652 | 3/4" | 3637 | -1180.0723 | 196.3 | 242.3158 |  | 3602 | 2407 | 895 | 300
GH-271*-240*/O4 HPB | 5106 | 3306 | 1800 | 2725 | 1907 | 1015 | 274 | 375 | 375 | 711.2 | 150 | 270 | 965.6 | 642 | 781.1 | 340 | 625.6 | 192 | 875 | 995.6 | 385 | 425.5 | 510 | 580 | 210 | 280 | 365 | 800 | 390 | 392 | 31.482 | 5.94 | 5.3 | 6.35 | 33.655 | 3/4" | 3817 | -1078.6999 | 196.3 | 243.6213 |  | 3782 | 2407 | 895 | 480
GH-271*-250*/O4 HPB | 5106 | 3306 | 1800 | 2725 | 1907 | 1015 | 274 | 375 | 375 | 711.2 | 150 | 270 | 965.6 | 642 | 781.1 | 340 | 625.6 | 192 | 875 | 995.6 | 385 | 425.5 | 510 | 580 | 210 | 280 | 365 | 800 | 390 | 392 | 29.106 | 5.94 | 4.9 | 6.35 | 31.115 | 3/4" | 3817 | -1078.5675 | 196.3 | 243.6213 |  | 3782 | 2407 | 895 | 480
GH-271*-260*/O4 HPB | 5106 | 3306 | 1800 | 2725 | 1907 | 1015 | 274 | 375 | 375 | 711.2 | 150 | 270 | 965.6 | 642 | 781.1 | 340 | 625.6 | 192 | 875 | 995.6 | 385 | 425.5 | 510 | 580 | 210 | 280 | 365 | 800 | 390 | 392 | 31.482 | 5.94 | 5.3 | 6.35 | 33.655 | 1" | 3727 | -1126.9463 | 196.3 | 242.9843 |  | 3692 | 2407 | 895 | 390
GH-271*-280*/O4 HPB | 5093 | 3306 | 1787 | 2725 | 1907 | 1002 | 274 | 450 | 450 | 711.2 | 150 | 270 | 965.6 | 642 | 818.6 | 340 | 625.6 | 192 | 875 | 995.6 | 385 | 463 | 510 | 580 | 210 | 280 | 365 | 800 | 390 | 392 | 36.5607 | 5.94 | 6.155 | 6.35 | 39.0842 | 1" | 3812 | -1079.6423 | 196.3 | 243.5867 |  | 3777 | 2407 | 895 | 475
GH-271*-300*/O4 HPB | 5093 | 3306 | 1787 | 2725 | 1907 | 1002 | 274 | 450 | 450 | 711.2 | 150 | 270 | 965.6 | 642 | 818.6 | 340 | 625.6 | 192 | 875 | 995.6 | 385 | 463 | 510 | 580 | 210 | 280 | 365 | 800 | 390 | 392 | 41.9661 | 5.94 | 7.065 | 6.35 | 44.8627 | 1" | 3877 | -1046.0139 | 196.3 | 244.0295 |  | 3842 | 2407 | 895 | 540
GH-271*-320*/O4 HPB | 5071 | 3306 | 1765 | 2725 | 1907 | 982 | 272 | 440 | 440 | 711.2 | 150 | 270 | 965.6 | 642 | 863.6 | 340 | 625.6 | 192 | 875 | 995.6 | 385 | 508 | 510 | 580 | 210 | 280 | 365 | 800 | 390 | 392 | 47.7517 | 5.94 | 8.039 | 6.35 | 51.0476 | 3/4" | 3747 | -1117.7916 | 196.3 | 243.1285 |  | 3712 | 2407 | 895 | 410
GH-271*-340*/O4 HPB | 5093 | 3306 | 1787 | 2725 | 1907 | 1002 | 274 | 500 | 500 | 711.2 | 150 | 270 | 965.6 | 642 | 843.6 | 340 | 625.6 | 192 | 875 | 995.6 | 385 | 488 | 510 | 580 | 210 | 280 | 365 | 800 | 390 | 392 | 60.4276 | 5.94 | 10.173 | 6.35 | 64.5986 | 1" | 3907 | -1029.513 | 196.3 | 244.2289 |  | 3872 | 2407 | 895 | 570
GH-271*-360*/O4 HPB | 5093 | 3306 | 1787 | 2725 | 1907 | 1002 | 274 | 530 | 530 | 711.2 | 150 | 270 | 965.6 | 642 | 858.6 | 340 | 625.6 | 192 | 875 | 995.6 | 385 | 503 | 510 | 580 | 210 | 280 | 365 | 800 | 390 | 392 | 60.4276 | 5.94 | 10.173 | 6.35 | 64.5986 | 1" | 3942 | -1011.0847 | 196.3 | 244.4578 |  | 3907 | 2407 | 895 | 605
GH-271*-380*/O4 HPB | 5096 | 3306 | 1790 | 2725 | 1907 | 995 | 284 | 550 | 550 | 711.2 | 150 | 270 | 965.6 | 642 | 868.6 | 340 | 625.6 | 192 | 875 | 995.6 | 385 | 513 | 510 | 580 | 210 | 280 | 365 | 800 | 390 | 392 | 67.4487 | 5.94 | 11.355 | 6.35 | 72.1042 | 1" | 3957 | -998.2 | 196.3 | 244.5546 |  | 3922 | 2407 | 895 | 620
GH-271*-400*/O4 HPB | 5103 | 3306 | 1797 | 2725 | 1907 | 1002 | 284 | 550 | 550 | 711.2 | 150 | 270 | 965.6 | 642 | 878.6 | 340 | 625.6 | 192 | 875 | 995.6 | 385 | 523 | 510 | 580 | 210 | 280 | 365 | 800 | 390 | 392 | 74.6064 | 5.94 | 12.56 | 6.35 | 79.756 | 1" | 3997 | -977.244 | 196.3 | 244.8092 |  | 3962 | 2407 | 895 | 660
GH-271*-420*/O4 HPB | 5103 | 3306 | 1797 | 2725 | 1907 | 1002 | 284 | 550 | 550 | 711.2 | 150 | 270 | 965.6 | 642 | 878.6 | 340 | 625.6 | 192 | 875 | 995.6 | 385 | 523 | 510 | 580 | 210 | 280 | 365 | 800 | 390 | 392 | 82.2512 | 5.94 | 13.847 | 6.35 | 87.9284 | 1" | 4037 | -956.8749 | 196.3 | 245.0588 |  | 4002 | 2407 | 895 | 700
GH-271*-520*/O4 HPB | 5143 | 3306 | 1837 | 2725 | 1907 | 1042 | 284 | 690 | 690 | 711.2 | 150 | 270 | 965.6 | 642 | 938.6 | 340 | 625.6 | 192 | 875 | 995.6 | 385 | 583 | 510 | 580 | 210 | 280 | 365 | 800 | 390 | 392 | 126.0824 | 5.94 | 21.226 | 6.35 | 134.7851 | 1" | 4517 | -736.8994 | 196.3 | 247.7092 |  | 4482 | 2407 | 895 | 1180
GH-271*-140*/O6 HPB | 4999 | 3197 | 1802 | 2616 | 1891.5 | 1017 | 274 | 375 | 375 | 711.2 | 150 | 270 | 965.6 | 642 | 821.1 | 340 | 625.6 | 192 | 875 | 995.6 | 385 | 465.5 | 510 | 580 | 210 | 280 | 365 | 800 | 390 | 392 | 9.1417 | 5.94 | 1.539 | 6.35 | 9.7727 | 3/4" | 4065 | -1246.0733 | 196.3 | 245.2306 | C6 | 4030 | 2865 | 895 | 270
GH-271*-160*/O6 HPB | 4999 | 3197 | 1802 | 2616 | 1891.5 | 1017 | 274 | 375 | 375 | 711.2 | 150 | 270 | 965.6 | 642 | 806.1 | 340 | 625.6 | 192 | 875 | 995.6 | 385 | 450.5 | 510 | 580 | 210 | 280 | 365 | 800 | 390 | 392 | 11.9394 | 5.94 | 2.01 | 6.35 | 12.7635 | 3/4" | 4090 | -1231.9101 | 196.3 | 245.382 |  | 4055 | 2865 | 895 | 295
GH-271*-180*/O6 HPB | 4999 | 3197 | 1802 | 2616 | 1891.5 | 1017 | 274 | 375 | 375 | 711.2 | 150 | 270 | 965.6 | 642 | 846.1 | 340 | 625.6 | 192 | 875 | 995.6 | 385 | 490.5 | 510 | 580 | 210 | 280 | 365 | 800 | 390 | 392 | 18.6516 | 5.94 | 3.14 | 6.35 | 19.939 | 3/4" | 4065 | -1244.9516 | 196.3 | 245.2306 |  | 4030 | 2865 | 895 | 270
GH-271*-200*/O6 HPB | 4999 | 3197 | 1802 | 2616 | 1891.5 | 1017 | 274 | 375 | 375 | 711.2 | 150 | 270 | 965.6 | 642 | 789.6 | 340 | 625.6 | 192 | 875 | 995.6 | 385 | 434 | 510 | 580 | 210 | 280 | 365 | 800 | 390 | 392 | 20.5524 | 5.94 | 3.46 | 6.35 | 21.971 | 3/4" | 4185 | -1179.5551 | 196.3 | 245.9409 |  | 4150 | 2865 | 895 | 390
GH-271*-220*/O6 HPB | 4995 | 3197 | 1798 | 2616 | 1891.5 | 1015 | 272 | 280 | 280 | 711.2 | 150 | 270 | 965.6 | 642 | 788.6 | 340 | 625.6 | 192 | 875 | 995.6 | 385 | 433 | 510 | 580 | 210 | 280 | 365 | 800 | 390 | 392 | 24.6629 | 5.94 | 4.152 | 6.35 | 26.3652 | 3/4" | 4095 | -1227.0429 | 196.3 | 245.4121 |  | 4060 | 2865 | 895 | 300
GH-271*-240*/O6 HPB | 4997 | 3197 | 1800 | 2616 | 1891.5 | 1015 | 274 | 375 | 375 | 711.2 | 150 | 270 | 965.6 | 642 | 781.1 | 340 | 625.6 | 192 | 875 | 995.6 | 385 | 425.5 | 510 | 580 | 210 | 280 | 365 | 800 | 390 | 392 | 31.482 | 5.94 | 5.3 | 6.35 | 33.655 | 3/4" | 4275 | -1134.5223 | 196.3 | 246.4474 |  | 4240 | 2865 | 895 | 480
GH-271*-250*/O6 HPB | 4997 | 3197 | 1800 | 2616 | 1891.5 | 1015 | 274 | 375 | 375 | 711.2 | 150 | 270 | 965.6 | 642 | 781.1 | 340 | 625.6 | 192 | 875 | 995.6 | 385 | 425.5 | 510 | 580 | 210 | 280 | 365 | 800 | 390 | 392 | 29.106 | 5.94 | 4.9 | 6.35 | 31.115 | 3/4" | 4275 | -1134.404 | 196.3 | 246.4474 |  | 4240 | 2865 | 895 | 480
GH-271*-260*/O6 HPB | 4997 | 3197 | 1800 | 2616 | 1891.5 | 1015 | 274 | 375 | 375 | 711.2 | 150 | 270 | 965.6 | 642 | 781.1 | 340 | 625.6 | 192 | 875 | 995.6 | 385 | 425.5 | 510 | 580 | 210 | 280 | 365 | 800 | 390 | 392 | 31.482 | 5.94 | 5.3 | 6.35 | 33.655 | 1" | 4185 | -1178.7037 | 196.3 | 245.9409 |  | 4150 | 2865 | 895 | 390
GH-271*-280*/O6 HPB | 4984 | 3197 | 1787 | 2616 | 1891.5 | 1002 | 274 | 450 | 450 | 711.2 | 150 | 270 | 965.6 | 642 | 818.6 | 340 | 625.6 | 192 | 875 | 995.6 | 385 | 463 | 510 | 580 | 210 | 280 | 365 | 800 | 390 | 392 | 36.5607 | 5.94 | 6.155 | 6.35 | 39.0842 | 1" | 4270 | -1135.4291 | 196.3 | 246.4198 |  | 4235 | 2865 | 895 | 475
GH-271*-300*/O6 HPB | 4984 | 3197 | 1787 | 2616 | 1891.5 | 1002 | 274 | 450 | 450 | 711.2 | 150 | 270 | 965.6 | 642 | 818.6 | 340 | 625.6 | 192 | 875 | 995.6 | 385 | 463 | 510 | 580 | 210 | 280 | 365 | 800 | 390 | 392 | 41.9661 | 5.94 | 7.065 | 6.35 | 44.8627 | 1" | 4335 | -1104.5077 | 196.3 | 246.7734 |  | 4300 | 2865 | 895 | 540
GH-271*-320*/O6 HPB | 4962 | 3197 | 1765 | 2616 | 1891.5 | 982 | 272 | 440 | 440 | 711.2 | 150 | 270 | 965.6 | 642 | 863.6 | 340 | 625.6 | 192 | 875 | 995.6 | 385 | 508 | 510 | 580 | 210 | 280 | 365 | 800 | 390 | 392 | 47.7517 | 5.94 | 8.039 | 6.35 | 51.0476 | 3/4" | 4205 | -1170.2973 | 196.3 | 246.0553 |  | 4170 | 2865 | 895 | 410
GH-271*-340*/O6 HPB | 4984 | 3197 | 1787 | 2616 | 1891.5 | 1002 | 274 | 500 | 500 | 711.2 | 150 | 270 | 965.6 | 642 | 843.6 | 340 | 625.6 | 192 | 875 | 995.6 | 385 | 488 | 510 | 580 | 210 | 280 | 365 | 800 | 390 | 392 | 60.4276 | 5.94 | 10.173 | 6.35 | 64.5986 | 1" | 4365 | -1089.3316 | 196.3 | 246.933 |  | 4330 | 2865 | 895 | 570
GH-271*-360*/O6 HPB | 4984 | 3197 | 1787 | 2616 | 1891.5 | 1002 | 274 | 530 | 530 | 711.2 | 150 | 270 | 965.6 | 642 | 858.6 | 340 | 625.6 | 192 | 875 | 995.6 | 385 | 503 | 510 | 580 | 210 | 280 | 365 | 800 | 390 | 392 | 60.4276 | 5.94 | 10.173 | 6.35 | 64.5986 | 1" | 4400 | -1072.3408 | 196.3 | 247.1165 |  | 4365 | 2865 | 895 | 605
GH-271*-380*/O6 HPB | 4987 | 3197 | 1790 | 2616 | 1891.5 | 995 | 284 | 550 | 550 | 711.2 | 150 | 270 | 965.6 | 642 | 868.6 | 340 | 625.6 | 192 | 875 | 995.6 | 385 | 513 | 510 | 580 | 210 | 280 | 365 | 800 | 390 | 392 | 67.4487 | 5.94 | 11.355 | 6.35 | 72.1042 | 1" | 4415 | -1060.5808 | 196.3 | 247.1942 |  | 4380 | 2865 | 895 | 620
GH-271*-400*/O6 HPB | 4994 | 3197 | 1797 | 2616 | 1891.5 | 1002 | 284 | 550 | 550 | 711.2 | 150 | 270 | 965.6 | 642 | 878.6 | 340 | 625.6 | 192 | 875 | 995.6 | 385 | 523 | 510 | 580 | 210 | 280 | 365 | 800 | 390 | 392 | 74.6064 | 5.94 | 12.56 | 6.35 | 79.756 | 1" | 4455 | -1041.2138 | 196.3 | 247.399 |  | 4420 | 2865 | 895 | 660
GH-271*-420*/O6 HPB | 4994 | 3197 | 1797 | 2616 | 1891.5 | 1002 | 284 | 550 | 550 | 711.2 | 150 | 270 | 965.6 | 642 | 878.6 | 340 | 625.6 | 192 | 875 | 995.6 | 385 | 523 | 510 | 580 | 210 | 280 | 365 | 800 | 390 | 392 | 82.2512 | 5.94 | 13.847 | 6.35 | 87.9284 | 1" | 4495 | -1022.3458 | 196.3 | 247.6001 |  | 4460 | 2865 | 895 | 700
GH-271*-520*/O6 HPB | 5034 | 3197 | 1837 | 2616 | 1891.5 | 1042 | 284 | 690 | 690 | 711.2 | 150 | 270 | 965.6 | 642 | 938.6 | 340 | 625.6 | 192 | 875 | 995.6 | 385 | 583 | 510 | 580 | 210 | 280 | 365 | 800 | 390 | 392 | 126.0824 | 5.94 | 21.226 | 6.35 | 134.7851 | 1" | 4975 | -816.2626 | 196.3 | 249.7613 |  | 4940 | 2865 | 895 | 1180
GH 350 - CARTER CARBON STEEL
GH-350*-160*/O0 HPB | 6434 | 3841 | 2593 | 2920 | 1726 | 1338 | 434 | 440 | 440 | 813 | 150 | 350 | 1276.5 | 980 | 878.5 | 520 | 756.5 | 364 | 1145 | 1316.5 | 385 | 472 | 820 | 920 | 360 | 400 | 790 | 1280 | 615 | 714 | 15.6177 | 7.77 | 2.01 | 8.23 | 16.5423 | 3/4" | 9351 | -1000.0707 | 340 | 298.0836 |  | 9301 | 4285 | 4516 | 500
GH-350*-180*/O0 HPB | 6434 | 3841 | 2593 | 2920 | 1726 | 1338 | 434 | 440 | 440 | 813 | 150 | 350 | 1276.5 | 980 | 878.5 | 520 | 756.5 | 364 | 1145 | 1316.5 | 385 | 472 | 820 | 920 | 360 | 400 | 790 | 1280 | 615 | 714 | 24.3978 | 7.77 | 3.14 | 8.23 | 25.8422 | 3/4" | 9401 | -986.4633 | 340 | 298.3597 |  | 9351 | 4285 | 4516 | 550
GH-350*-220*/O0 HPB | 6434 | 3841 | 2593 | 2920 | 1726 | 1338 | 434 | 440 | 440 | 813 | 150 | 350 | 1276.5 | 980 | 878.5 | 520 | 756.5 | 364 | 1145 | 1316.5 | 385 | 472 | 820 | 920 | 360 | 400 | 790 | 1280 | 615 | 714 | 32.261 | 7.77 | 4.152 | 8.23 | 34.171 | 1" | 9581 | -939.1762 | 340 | 299.3299 |  | 9531 | 4285 | 4516 | 730
GH-350*-240*/O0 HPB | 6434 | 3841 | 2593 | 2920 | 1726 | 1338 | 434 | 420 | 420 | 813 | 150 | 350 | 1276.5 | 980 | 868.5 | 520 | 756.5 | 364 | 1145 | 1316.5 | 385 | 462 | 820 | 920 | 360 | 400 | 790 | 1280 | 615 | 714 | 41.181 | 7.77 | 5.3 | 8.23 | 43.619 | 1" | 9581 | -938.6199 | 340 | 299.3299 |  | 9531 | 4285 | 4516 | 730
GH-350*-260*/O0 HPB | 6542 | 3841 | 2701 | 2920 | 1726 | 1446 | 434 | 420 | 420 | 813 | 150 | 350 | 1276.5 | 980 | 868.5 | 520 | 756.5 | 364 | 1145 | 1316.5 | 385 | 462 | 820 | 920 | 360 | 400 | 790 | 1280 | 615 | 714 | 41.181 | 7.77 | 5.3 | 8.23 | 43.619 | 1" | 9841 | -867.7676 | 340 | 300.6686 |  | 9791 | 4285 | 4516 | 990
GH-350*-280*/O0 HPB | 6542 | 3841 | 2701 | 2920 | 1726 | 1446 | 434 | 450 | 450 | 813 | 150 | 350 | 1276.5 | 980 | 883.5 | 520 | 756.5 | 364 | 1145 | 1316.5 | 385 | 477 | 820 | 920 | 360 | 400 | 790 | 1280 | 615 | 714 | 47.8244 | 7.77 | 6.155 | 8.23 | 50.6557 | 1" | 9906 | -851.3583 | 340 | 300.9923 |  | 9856 | 4285 | 4516 | 1055
GH-350*-300*/O0 HPB | 6542 | 3841 | 2701 | 2920 | 1726 | 1446 | 434 | 450 | 450 | 813 | 150 | 350 | 1276.5 | 980 | 883.5 | 520 | 756.5 | 364 | 1145 | 1316.5 | 385 | 477 | 820 | 920 | 360 | 400 | 790 | 1280 | 615 | 714 | 54.895 | 7.77 | 7.065 | 8.23 | 58.145 | 1" | 9936 | -843.4332 | 340 | 301.1403 |  | 9886 | 4285 | 4516 | 1085
GH-350*-320*/O0 HPB | 6542 | 3841 | 2701 | 2920 | 1726 | 1446 | 434 | 450 | 450 | 813 | 150 | 350 | 1276.5 | 980 | 883.5 | 520 | 756.5 | 364 | 1145 | 1316.5 | 385 | 477 | 820 | 920 | 360 | 400 | 790 | 1280 | 615 | 714 | 62.463 | 7.77 | 8.039 | 8.23 | 66.161 | 1" | 9851 | -863.1374 | 340 | 300.7187 |  | 9801 | 4285 | 4516 | 1000
GH-350*-350*/O0 HPB | 6542 | 3841 | 2701 | 2920 | 1726 | 1446 | 434 | 450 | 450 | 813 | 150 | 350 | 1276.5 | 980 | 883.5 | 520 | 756.5 | 364 | 1145 | 1316.5 | 385 | 477 | 820 | 920 | 360 | 400 | 790 | 1280 | 615 | 714 | 74.7163 | 7.77 | 9.616 | 8.23 | 79.1397 | 1" | 9906 | -848.596 | 340 | 300.9923 |  | 9856 | 4285 | 4516 | 1055
GH-350*-380*/O0 HPB | 6542 | 3841 | 2701 | 2920 | 1726 | 1446 | 434 | 450 | 450 | 813 | 150 | 350 | 1276.5 | 980 | 883.5 | 520 | 756.5 | 364 | 1145 | 1316.5 | 385 | 477 | 820 | 920 | 360 | 400 | 790 | 1280 | 615 | 714 | 88.2284 | 7.77 | 11.355 | 8.23 | 93.4517 | 1" | 10101 | -801.2537 | 340 | 301.9384 |  | 10051 | 4285 | 4516 | 1250
GH-350*-400*/O0 HPB | 6542 | 3841 | 2701 | 2920 | 1726 | 1446 | 434 | 550 | 550 | 813 | 150 | 350 | 1276.5 | 980 | 933.5 | 520 | 756.5 | 364 | 1145 | 1316.5 | 385 | 527 | 820 | 920 | 360 | 400 | 790 | 1280 | 615 | 714 | 97.5912 | 7.77 | 12.56 | 8.23 | 103.3688 | 1" | 10156 | -787.6863 | 340 | 302.1987 |  | 10106 | 4285 | 4516 | 1305
GH-350*-440*/O0 HPB | 6542 | 3841 | 2701 | 2920 | 1726 | 1446 | 434 | 550 | 550 | 813 | 150 | 350 | 1276.5 | 980 | 933.5 | 520 | 756.5 | 364 | 1145 | 1316.5 | 385 | 527 | 820 | 920 | 360 | 400 | 790 | 1280 | 615 | 714 | 118.0807 | 7.77 | 15.197 | 8.23 | 125.0713 | 1" | 10251 | -764.1335 | 340 | 302.6417 |  | 10201 | 4285 | 4516 | 1400
GH-350*-460*/O0 HPB | 6542 | 3841 | 2701 | 2920 | 1726 | 1446 | 434 | 550 | 550 | 813 | 150 | 350 | 1276.5 | 980 | 933.5 | 520 | 756.5 | 364 | 1145 | 1316.5 | 385 | 527 | 820 | 920 | 360 | 400 | 790 | 1280 | 615 | 714 | 129.0597 | 7.77 | 16.61 | 8.23 | 136.7003 | 1" | 10356 | -739.7882 | 340 | 303.1219 |  | 10306 | 4285 | 4516 | 1505
GP-350*-520*/O0 HPB | 6544 | 3841 | 2703 | 2920 | 1726 | 1448 | 434 | 690 | 690 | 813 | 150 | 350 | 1276.5 | 980 | 1003.5 | 520 | 756.5 | 364 | 1145 | 1316.5 | 385 | 597 | 820 | 920 | 360 | 400 | 790 | 1280 | 615 | 714 | 164.926 | 7.77 | 21.226 | 8.23 | 174.69 | 1" | 10661 | -671.1432 | 340 | 304.463 |  | 10611 | 4285 | 4516 | 1810
GH-350*-160*/O1 HPB | 6434 | 3841 | 2593 | 2920 | 1726 | 1338 | 434 | 440 | 440 | 813 | 150 | 350 | 1276.5 | 980 | 878.5 | 520 | 756.5 | 364 | 1145 | 1316.5 | 385 | 472 | 820 | 920 | 360 | 400 | 790 | 1280 | 615 | 714 | 15.6177 | 7.77 | 2.01 | 8.23 | 16.5423 | 3/4" | 9885 | -1074.3158 | 340 | 300.8882 |  | 9835 | 4819 | 4516 | 500
GH-350*-180*/O1 HPB | 6434 | 3841 | 2593 | 2920 | 1726 | 1338 | 434 | 440 | 440 | 813 | 150 | 350 | 1276.5 | 980 | 878.5 | 520 | 756.5 | 364 | 1145 | 1316.5 | 385 | 472 | 820 | 920 | 360 | 400 | 790 | 1280 | 615 | 714 | 24.3978 | 7.77 | 3.14 | 8.23 | 25.8422 | 3/4" | 9935 | -1061.0647 | 340 | 301.1354 |  | 9885 | 4819 | 4516 | 550
GH-350*-220*/O1 HPB | 6434 | 3841 | 2593 | 2920 | 1726 | 1338 | 434 | 440 | 440 | 813 | 150 | 350 | 1276.5 | 980 | 878.5 | 520 | 756.5 | 364 | 1145 | 1316.5 | 385 | 472 | 820 | 920 | 360 | 400 | 790 | 1280 | 615 | 714 | 32.261 | 7.77 | 4.152 | 8.23 | 34.171 | 1" | 10115 | -1014.9418 | 340 | 302.0049 |  | 10065 | 4819 | 4516 | 730
GH-350*-240*/O1 HPB | 6434 | 3841 | 2593 | 2920 | 1726 | 1338 | 434 | 420 | 420 | 813 | 150 | 350 | 1276.5 | 980 | 868.5 | 520 | 756.5 | 364 | 1145 | 1316.5 | 385 | 462 | 820 | 920 | 360 | 400 | 790 | 1280 | 615 | 714 | 41.181 | 7.77 | 5.3 | 8.23 | 43.619 | 1" | 10115 | -1014.4148 | 340 | 302.0049 |  | 10065 | 4819 | 4516 | 730
GH-350*-260*/O1 HPB | 6542 | 3841 | 2701 | 2920 | 1726 | 1446 | 434 | 420 | 420 | 813 | 150 | 350 | 1276.5 | 980 | 868.5 | 520 | 756.5 | 364 | 1145 | 1316.5 | 385 | 462 | 820 | 920 | 360 | 400 | 790 | 1280 | 615 | 714 | 41.181 | 7.77 | 5.3 | 8.23 | 43.619 | 1" | 10375 | -945.3031 | 340 | 303.2077 |  | 10325 | 4819 | 4516 | 990
GH-350*-280*/O1 HPB | 6542 | 3841 | 2701 | 2920 | 1726 | 1446 | 434 | 450 | 450 | 813 | 150 | 350 | 1276.5 | 980 | 883.5 | 520 | 756.5 | 364 | 1145 | 1316.5 | 385 | 477 | 820 | 920 | 360 | 400 | 790 | 1280 | 615 | 714 | 47.8244 | 7.77 | 6.155 | 8.23 | 50.6557 | 1" | 10440 | -929.249 | 340 | 303.499 |  | 10390 | 4819 | 4516 | 1055
GH-350*-300*/O1 HPB | 6542 | 3841 | 2701 | 2920 | 1726 | 1446 | 434 | 450 | 450 | 813 | 150 | 350 | 1276.5 | 980 | 883.5 | 520 | 756.5 | 364 | 1145 | 1316.5 | 385 | 477 | 820 | 920 | 360 | 400 | 790 | 1280 | 615 | 714 | 54.895 | 7.77 | 7.065 | 8.23 | 58.145 | 1" | 10470 | -921.5043 | 340 | 303.6323 |  | 10420 | 4819 | 4516 | 1085
GH-350*-320*/O1 HPB | 6542 | 3841 | 2701 | 2920 | 1726 | 1446 | 434 | 450 | 450 | 813 | 150 | 350 | 1276.5 | 980 | 883.5 | 520 | 756.5 | 364 | 1145 | 1316.5 | 385 | 477 | 820 | 920 | 360 | 400 | 790 | 1280 | 615 | 714 | 62.463 | 7.77 | 8.039 | 8.23 | 66.161 | 1" | 10385 | -940.8357 | 340 | 303.2528 |  | 10335 | 4819 | 4516 | 1000
GH-350*-350*/O1 HPB | 6542 | 3841 | 2701 | 2920 | 1726 | 1446 | 434 | 450 | 450 | 813 | 150 | 350 | 1276.5 | 980 | 883.5 | 520 | 756.5 | 364 | 1145 | 1316.5 | 385 | 477 | 820 | 920 | 360 | 400 | 790 | 1280 | 615 | 714 | 74.7163 | 7.77 | 9.616 | 8.23 | 79.1397 | 1" | 10440 | -926.6275 | 340 | 303.499 |  | 10390 | 4819 | 4516 | 1055
GH-350*-380*/O1 HPB | 6542 | 3841 | 2701 | 2920 | 1726 | 1446 | 434 | 450 | 450 | 813 | 150 | 350 | 1276.5 | 980 | 883.5 | 520 | 756.5 | 364 | 1145 | 1316.5 | 385 | 477 | 820 | 920 | 360 | 400 | 790 | 1280 | 615 | 714 | 88.2284 | 7.77 | 11.355 | 8.23 | 93.4517 | 1" | 10635 | -880.228 | 340 | 304.3517 |  | 10585 | 4819 | 4516 | 1250
GH-350*-400*/O1 HPB | 6542 | 3841 | 2701 | 2920 | 1726 | 1446 | 434 | 550 | 550 | 813 | 150 | 350 | 1276.5 | 980 | 933.5 | 520 | 756.5 | 364 | 1145 | 1316.5 | 385 | 527 | 820 | 920 | 360 | 400 | 790 | 1280 | 615 | 714 | 97.5912 | 7.77 | 12.56 | 8.23 | 103.3688 | 1" | 10690 | -866.931 | 340 | 304.5865 |  | 10640 | 4819 | 4516 | 1305
GH-350*-440*/O1 HPB | 6542 | 3841 | 2701 | 2920 | 1726 | 1446 | 434 | 550 | 550 | 813 | 150 | 350 | 1276.5 | 980 | 933.5 | 520 | 756.5 | 364 | 1145 | 1316.5 | 385 | 527 | 820 | 920 | 360 | 400 | 790 | 1280 | 615 | 714 | 118.0807 | 7.77 | 15.197 | 8.23 | 125.0713 | 1" | 10785 | -843.8446 | 340 | 304.9866 |  | 10735 | 4819 | 4516 | 1400
GH-350*-460*/O1 HPB | 6542 | 3841 | 2701 | 2920 | 1726 | 1446 | 434 | 550 | 550 | 813 | 150 | 350 | 1276.5 | 980 | 933.5 | 520 | 756.5 | 364 | 1145 | 1316.5 | 385 | 527 | 820 | 920 | 360 | 400 | 790 | 1280 | 615 | 714 | 129.0597 | 7.77 | 16.61 | 8.23 | 136.7003 | 1" | 10890 | -819.923 | 340 | 305.4206 |  | 10840 | 4819 | 4516 | 1505
GP-350*-520*/O1 HPB | 6544 | 3841 | 2703 | 2920 | 1726 | 1448 | 434 | 690 | 690 | 813 | 150 | 350 | 1276.5 | 980 | 1003.5 | 520 | 756.5 | 364 | 1145 | 1316.5 | 385 | 597 | 820 | 920 | 360 | 400 | 790 | 1280 | 615 | 714 | 164.926 | 7.77 | 21.226 | 8.23 | 174.69 | 1" | 11195 | -752.3652 | 340 | 306.6351 |  | 11145 | 4819 | 4516 | 1810
GH-350*-160*/O9 HPB | 6434 | 3841 | 2593 | 2920 | 1726 | 1338 | 434 | 440 | 440 | 813 | 150 | 350 | 1276.5 | 980 | 878.5 | 520 | 756.5 | 364 | 1145 | 1316.5 | 385 | 472 | 820 | 920 | 360 | 400 | 790 | 1280 | 615 | 714 | 15.6177 | 7.77 | 2.01 | 8.23 | 16.5423 | 3/4" | 9031 | -951.3906 | 340 | 296.244 |  | 8981 | 3965 | 4516 | 500
GH-350*-180*/O9 HPB | 6434 | 3841 | 2593 | 2920 | 1726 | 1338 | 434 | 440 | 440 | 813 | 150 | 350 | 1276.5 | 980 | 878.5 | 520 | 756.5 | 364 | 1145 | 1316.5 | 385 | 472 | 820 | 920 | 360 | 400 | 790 | 1280 | 615 | 714 | 24.3978 | 7.77 | 3.14 | 8.23 | 25.8422 | 3/4" | 9081 | -937.5726 | 340 | 296.54 |  | 9031 | 3965 | 4516 | 550
GH-350*-220*/O9 HPB | 6434 | 3841 | 2593 | 2920 | 1726 | 1338 | 434 | 440 | 440 | 813 | 150 | 350 | 1276.5 | 980 | 878.5 | 520 | 756.5 | 364 | 1145 | 1316.5 | 385 | 472 | 820 | 920 | 360 | 400 | 790 | 1280 | 615 | 714 | 32.261 | 7.77 | 4.152 | 8.23 | 34.171 | 1" | 9261 | -889.6048 | 340 | 297.5791 |  | 9211 | 3965 | 4516 | 730
GH-350*-240*/O9 HPB | 6434 | 3841 | 2593 | 2920 | 1726 | 1338 | 434 | 420 | 420 | 813 | 150 | 350 | 1276.5 | 980 | 868.5 | 520 | 756.5 | 364 | 1145 | 1316.5 | 385 | 462 | 820 | 920 | 360 | 400 | 790 | 1280 | 615 | 714 | 41.181 | 7.77 | 5.3 | 8.23 | 43.619 | 1" | 9261 | -889.0294 | 340 | 297.5791 |  | 9211 | 3965 | 4516 | 730
GH-350*-260*/O9 HPB | 6542 | 3841 | 2701 | 2920 | 1726 | 1446 | 434 | 420 | 420 | 813 | 150 | 350 | 1276.5 | 980 | 868.5 | 520 | 756.5 | 364 | 1145 | 1316.5 | 385 | 462 | 820 | 920 | 360 | 400 | 790 | 1280 | 615 | 714 | 41.181 | 7.77 | 5.3 | 8.23 | 43.619 | 1" | 9521 | -817.1543 | 340 | 299.0106 |  | 9471 | 3965 | 4516 | 990
GH-350*-280*/O9 HPB | 6542 | 3841 | 2701 | 2920 | 1726 | 1446 | 434 | 450 | 450 | 813 | 150 | 350 | 1276.5 | 980 | 883.5 | 520 | 756.5 | 364 | 1145 | 1316.5 | 385 | 477 | 820 | 920 | 360 | 400 | 790 | 1280 | 615 | 714 | 47.8244 | 7.77 | 6.155 | 8.23 | 50.6557 | 1" | 9586 | -800.5412 | 340 | 299.3564 |  | 9536 | 3965 | 4516 | 1055
GH-350*-300*/O9 HPB | 6542 | 3841 | 2701 | 2920 | 1726 | 1446 | 434 | 450 | 450 | 813 | 150 | 350 | 1276.5 | 980 | 883.5 | 520 | 756.5 | 364 | 1145 | 1316.5 | 385 | 477 | 820 | 920 | 360 | 400 | 790 | 1280 | 615 | 714 | 54.895 | 7.77 | 7.065 | 8.23 | 58.145 | 1" | 9616 | -792.5114 | 340 | 299.5144 |  | 9566 | 3965 | 4516 | 1085
GH-350*-320*/O9 HPB | 6542 | 3841 | 2701 | 2920 | 1726 | 1446 | 434 | 450 | 450 | 813 | 150 | 350 | 1276.5 | 980 | 883.5 | 520 | 756.5 | 364 | 1145 | 1316.5 | 385 | 477 | 820 | 920 | 360 | 400 | 790 | 1280 | 615 | 714 | 62.463 | 7.77 | 8.039 | 8.23 | 66.161 | 1" | 9531 | -812.4221 | 340 | 299.0641 |  | 9481 | 3965 | 4516 | 1000
GH-350*-350*/O9 HPB | 6542 | 3841 | 2701 | 2920 | 1726 | 1446 | 434 | 450 | 450 | 813 | 150 | 350 | 1276.5 | 980 | 883.5 | 520 | 756.5 | 364 | 1145 | 1316.5 | 385 | 477 | 820 | 920 | 360 | 400 | 790 | 1280 | 615 | 714 | 74.7163 | 7.77 | 9.616 | 8.23 | 79.1397 | 1" | 9586 | -797.6871 | 340 | 299.3564 |  | 9536 | 3965 | 4516 | 1055
GH-350*-380*/O9 HPB | 6542 | 3841 | 2701 | 2920 | 1726 | 1446 | 434 | 450 | 450 | 813 | 150 | 350 | 1276.5 | 980 | 883.5 | 520 | 756.5 | 364 | 1145 | 1316.5 | 385 | 477 | 820 | 920 | 360 | 400 | 790 | 1280 | 615 | 714 | 88.2284 | 7.77 | 11.355 | 8.23 | 93.4517 | 1" | 9781 | -749.8131 | 340 | 300.366 |  | 9731 | 3965 | 4516 | 1250
GH-350*-400*/O9 HPB | 6542 | 3841 | 2701 | 2920 | 1726 | 1446 | 434 | 550 | 550 | 813 | 150 | 350 | 1276.5 | 980 | 933.5 | 520 | 756.5 | 364 | 1145 | 1316.5 | 385 | 527 | 820 | 920 | 360 | 400 | 790 | 1280 | 615 | 714 | 97.5912 | 7.77 | 12.56 | 8.23 | 103.3688 | 1" | 9836 | -736.0925 | 340 | 300.6436 |  | 9786 | 3965 | 4516 | 1305
GH-350*-440*/O9 HPB | 6542 | 3841 | 2701 | 2920 | 1726 | 1446 | 434 | 550 | 550 | 813 | 150 | 350 | 1276.5 | 980 | 933.5 | 520 | 756.5 | 364 | 1145 | 1316.5 | 385 | 527 | 820 | 920 | 360 | 400 | 790 | 1280 | 615 | 714 | 118.0807 | 7.77 | 15.197 | 8.23 | 125.0713 | 1" | 9931 | -712.2754 | 340 | 301.1157 |  | 9881 | 3965 | 4516 | 1400
GH-350*-460*/O9 HPB | 6542 | 3841 | 2701 | 2920 | 1726 | 1446 | 434 | 550 | 550 | 813 | 150 | 350 | 1276.5 | 980 | 933.5 | 520 | 756.5 | 364 | 1145 | 1316.5 | 385 | 527 | 820 | 920 | 360 | 400 | 790 | 1280 | 615 | 714 | 129.0597 | 7.77 | 16.61 | 8.23 | 136.7003 | 1" | 10036 | -687.6973 | 340 | 301.6271 |  | 9986 | 3965 | 4516 | 1505
GP-350*-520*/O9 HPB | 6544 | 3841 | 2703 | 2920 | 1726 | 1448 | 434 | 690 | 690 | 813 | 150 | 350 | 1276.5 | 980 | 1003.5 | 520 | 756.5 | 364 | 1145 | 1316.5 | 385 | 597 | 820 | 920 | 360 | 400 | 790 | 1280 | 615 | 714 | 164.926 | 7.77 | 21.226 | 8.23 | 174.69 | 1" | 10341 | -618.4667 | 340 | 303.0539 |  | 10291 | 3965 | 4516 | 1810

## GH-SR-CL
GH RANGE METRIC DIMENSION DATA - SINGLE ACTING - FAIL CLOSE - OGHC000ADC REV.3
ACTUATOR MODEL | ACTUATOR OVERALL DIMENSIONS (mm) | [21 empty] | CARTER |  | SPOOL * (OPTIONAL) |  |  | CLEARANCE FOR DISASSEMBLY |  |  | DISPLACEMENT (LITRES) |  |  |  |  | X | weight | CENTER GRAVITY
| A | B | C | B2 | B3 | C2 | C4 | Ev | E | F | F1 | G | H | L body | H1 | K | L | N | P | P1 | R | S | AL | AR | M1 | M | Weight | ES | EC | ET | Simm. | corsa | area | corsa | Canted | ( NPT ) | ( Kg ) | XG | ZG | YG |  | weight | molla | carter | cilindro
GH 065 - CARTER CARBON STEEL - FLANGE TYPE ISO F25 | [41 empty] | 0
GH-065*-040*/C1 HPB | 1525.5 | 838.5 | 687 | 672.5 | 443 | 384 | 112 | 100 | 120 | 273 | 70 | 65 | 346.5 |  | 408.5 | 145 | 201.5 | 70 | 550 | 426.5 | 330 | 272 | 165 | 190 | 80 | 140 | 33 | 260 | 130 | 140 | 0.17961 | 1.43 | 0.1256 | 1.52 | 0.19091 | 1/4" | 147 | -167.989 | 73 | 53.5127 |  | 147 | 76 | 55 | 16
GH-065*-045*/C1 HPB | 1525.5 | 838.5 | 687 | 672.5 | 443 | 384 | 112 | 106 | 134 | 273 | 70 | 65 | 346.5 |  | 420.5 | 145 | 201.5 | 70 | 550 | 426.5 | 330 | 284 | 165 | 190 | 80 | 140 | 33 | 260 | 130 | 140 | 0.22737 | 1.43 | 0.159 | 1.52 | 0.24168 | 1/4" | 148 | -164.5516 | 73 | 53.5849 |  | 148 | 76 | 55 | 17
GH-065*-050*/C1 HPB | 1525.5 | 838.5 | 687 | 672.5 | 443 | 384 | 112 | 106 | 134 | 273 | 70 | 65 | 346.5 |  | 420.5 | 145 | 201.5 | 70 | 550 | 426.5 | 330 | 284 | 165 | 190 | 80 | 140 | 33 | 260 | 130 | 140 | 0.28171 | 1.43 | 0.197 | 1.52 | 0.29944 | 1/4" | 148 | -164.2516 | 73 | 53.5849 |  | 148 | 76 | 55 | 17
GH-065*-060*/C1 HPB | 1525.5 | 838.5 | 687 | 672.5 | 443 | 384 | 112 | 110 | 110 | 273 | 70 | 65 | 346.5 |  | 403.5 | 145 | 201.5 | 70 | 550 | 426.5 | 330 | 267 | 165 | 190 | 80 | 140 | 33 | 260 | 130 | 140 | 0.40469 | 1.43 | 0.283 | 1.52 | 0.43016 | 1/2" | 152 | -150.6357 | 73 | 53.865 |  | 152 | 76 | 55 | 21
GH-065*-070*/C1 HPB | 1530.5 | 838.5 | 692 | 672.5 | 443 | 384 | 117 | 135 | 135 | 273 | 70 | 65 | 346.5 |  | 421 | 145 | 201.5 | 70 | 550 | 426.5 | 330 | 284.5 | 165 | 190 | 80 | 140 | 33 | 260 | 130 | 140 | 0.55055 | 1.43 | 0.385 | 1.52 | 0.5852 | 1/2" | 160 | -125.3038 | 73 | 54.386 |  | 160 | 76 | 55 | 29
GH-065*-080*/C1 HPB | 1525.5 | 838.5 | 687 | 672.5 | 443 | 384 | 112 | 116 | 116 | 273 | 70 | 65 | 346.5 |  | 406.5 | 145 | 201.5 | 70 | 550 | 426.5 | 330 | 270 | 165 | 190 | 80 | 140 | 33 | 260 | 130 | 140 | 0.71929 | 1.43 | 0.503 | 1.52 | 0.76456 | 1/2" | 156 | -136.811 | 73 | 54.1317 |  | 156 | 76 | 55 | 25
GH-065*-090*/C1 HPB | 1534.5 | 838.5 | 696 | 672.5 | 443 | 388 | 117 | 130 | 115 | 273 | 70 | 65 | 346.5 |  | 411 | 145 | 201.5 | 70 | 550 | 426.5 | 330 | 274.5 | 165 | 190 | 80 | 140 | 33 | 260 | 130 | 140 | 0.90948 | 1.43 | 0.636 | 1.52 | 0.96672 | 1/2" | 160 | -123.6613 | 73 | 54.386 | C1 | 160 | 76 | 55 | 29
GH-065*-100*/C1 HPB | 1550.5 | 838.5 | 712 | 672.5 | 443 | 384 | 137 | 130 | 130 | 273 | 70 | 65 | 346.5 |  | 418.5 | 145 | 201.5 | 70 | 550 | 426.5 | 330 | 282 | 165 | 190 | 80 | 140 | 33 | 260 | 150 | 140 | 1.1225 | 1.43 | 0.785 | 1.52 | 1.1932 | 1/2" | 160 | -123.5625 | 73 | 54.386 |  | 160 | 76 | 55 | 29
GH-065*-110*/C1 HPB | 1579.5 | 838.5 | 741 | 672.5 | 443 | 413 | 137 | 160 | 145 | 273 | 70 | 65 | 346.5 |  | 426 | 145 | 201.5 | 70 | 550 | 426.5 | 330 | 289.5 | 165 | 190 | 80 | 140 | 33 | 260 | 150 | 140 | 1.3585 | 1.43 | 0.95 | 1.52 | 1.444 | 1/2" | 175 | -77.2527 | 73 | 55.2419 |  | 175 | 76 | 55 | 44
GH-065*-125*/C1 HPB | 1581.5 | 838.5 | 743 | 672.5 | 443 | 415 | 137 | 180 | 175 | 273 | 70 | 65 | 346.5 |  | 466 | 145 | 201.5 | 70 | 550 | 426.5 | 330 | 329.5 | 165 | 190 | 80 | 140 | 33 | 260 | 150 | 140 | 1.7546 | 1.43 | 1.227 | 1.52 | 1.865 | 1/2" | 177 | -70.8082 | 73 | 55.3457 |  | 177 | 76 | 55 | 46
GH-065*-140*/C1 HPB | 1586.5 | 838.5 | 748 | 672.5 | 443 | 420 | 137 | 220 | 170 | 273 | 70 | 65 | 346.5 |  | 463.5 | 145 | 201.5 | 70 | 550 | 426.5 | 330 | 327 | 165 | 190 | 80 | 140 | 33 | 260 | 150 | 140 | 2.2008 | 1.43 | 1.539 | 1.52 | 2.3393 | 1/2" | 196 | -26.0228 | 73 | 56.2319 |  | 196 | 76 | 55 | 65
GH-065*-160*/C1 HPB | 1581.5 | 838.5 | 743 | 672.5 | 443 | 415 | 137 | 220 | 190 | 273 | 70 | 65 | 346.5 |  | 468.5 | 145 | 201.5 | 70 | 550 | 426.5 | 330 | 332 | 165 | 190 | 80 | 140 | 33 | 260 | 150 | 140 | 2.8743 | 1.43 | 2.01 | 1.52 | 3.0552 | 3/4" | 202 | -13.1904 | 73 | 56.4789 |  | 202 | 76 | 55 | 71
GH-065*-180*/C1 HPB | 1653.5 | 838.5 | 815 | 672.5 | 443 | 466 | 158 | 220 | 240 | 273 | 70 | 65 | 346.5 |  | 493.5 | 145 | 201.5 | 70 | 550 | 426.5 | 330 | 357 | 165 | 190 | 80 | 140 | 33 | 260 | 160 | 140 | 3.6379 | 1.43 | 2.544 | 1.52 | 3.8669 | 3/4" | 223 | 37.7968 | 73 | 57.2436 |  | 223 | 76 | 55 | 92
GH-065*-200*/C1 HPB | 1632.5 | 838.5 | 794 | 672.5 | 443 | 466 | 137 | 240 | 240 | 273 | 70 | 65 | 346.5 |  | 493.5 | 145 | 201.5 | 70 | 550 | 426.5 | 330 | 357 | 165 | 190 | 80 | 140 | 33 | 260 | 160 | 140 | 4.4902 | 1.43 | 3.14 | 1.52 | 4.7728 | 3/4" | 233 | 61.0867 | 73 | 57.5615 |  | 233 | 76 | 55 | 102
GH-065*-040*/C2 HPB | 1525.5 | 838.5 | 687 | 672.5 | 443 | 384 | 112 | 100 | 120 | 273 | 70 | 65 | 346.5 |  | 408.5 | 145 | 201.5 | 70 | 550 | 426.5 | 330 | 272 | 165 | 190 | 80 | 140 | 33 | 260 | 130 | 140 | 0.17961 | 1.43 | 0.1256 | 1.52 | 0.19091 | 1/4" | 156 | -185.8423 | 73 | 54.1317 |  | 156 | 85 | 55 | 16
GH-065*-045*/C2 HPB | 1525.5 | 838.5 | 687 | 672.5 | 443 | 384 | 112 | 106 | 134 | 273 | 70 | 65 | 346.5 |  | 420.5 | 145 | 201.5 | 70 | 550 | 426.5 | 330 | 284 | 165 | 190 | 80 | 140 | 33 | 260 | 130 | 140 | 0.22737 | 1.43 | 0.159 | 1.52 | 0.24168 | 1/4" | 157 | -182.4822 | 73 | 54.1964 |  | 157 | 85 | 55 | 17
GH-065*-050*/C2 HPB | 1525.5 | 838.5 | 687 | 672.5 | 443 | 384 | 112 | 106 | 134 | 273 | 70 | 65 | 346.5 |  | 420.5 | 145 | 201.5 | 70 | 550 | 426.5 | 330 | 284 | 165 | 190 | 80 | 140 | 33 | 260 | 130 | 140 | 0.28171 | 1.43 | 0.197 | 1.52 | 0.29944 | 1/4" | 157 | -182.1982 | 73 | 54.1964 |  | 157 | 85 | 55 | 17
GH-065*-060*/C2 HPB | 1525.5 | 838.5 | 687 | 672.5 | 443 | 384 | 112 | 110 | 110 | 273 | 70 | 65 | 346.5 |  | 403.5 | 145 | 201.5 | 70 | 550 | 426.5 | 330 | 267 | 165 | 190 | 80 | 140 | 33 | 260 | 130 | 140 | 0.40469 | 1.43 | 0.283 | 1.52 | 0.43016 | 1/2" | 161 | -168.8757 | 73 | 54.4477 |  | 161 | 85 | 55 | 21
GH-065*-070*/C2 HPB | 1530.5 | 838.5 | 692 | 672.5 | 443 | 384 | 117 | 135 | 135 | 273 | 70 | 65 | 346.5 |  | 421 | 145 | 201.5 | 70 | 550 | 426.5 | 330 | 284.5 | 165 | 190 | 80 | 140 | 33 | 260 | 130 | 140 | 0.55055 | 1.43 | 0.385 | 1.52 | 0.5852 | 1/2" | 169 | -143.9972 | 73 | 54.9167 |  | 169 | 85 | 55 | 29
GH-065*-080*/C2 HPB | 1525.5 | 838.5 | 687 | 672.5 | 443 | 384 | 112 | 116 | 116 | 273 | 70 | 65 | 346.5 |  | 406.5 | 145 | 201.5 | 70 | 550 | 426.5 | 330 | 270 | 165 | 190 | 80 | 140 | 33 | 260 | 130 | 140 | 0.71929 | 1.43 | 0.503 | 1.52 | 0.76456 | 1/2" | 165 | -155.3418 | 73 | 54.6875 |  | 165 | 85 | 55 | 25
GH-065*-090*/C2 HPB | 1534.5 | 838.5 | 696 | 672.5 | 443 | 388 | 117 | 130 | 115 | 273 | 70 | 65 | 346.5 |  | 411 | 145 | 201.5 | 70 | 550 | 426.5 | 330 | 274.5 | 165 | 190 | 80 | 140 | 33 | 260 | 130 | 140 | 0.90948 | 1.43 | 0.636 | 1.52 | 0.96672 | 1/2" | 169 | -142.4365 | 73 | 54.9167 | C2 | 169 | 85 | 55 | 29
GH-065*-100*/C2 HPB | 1550.5 | 838.5 | 712 | 672.5 | 443 | 384 | 137 | 130 | 130 | 273 | 70 | 65 | 346.5 |  | 418.5 | 145 | 201.5 | 70 | 550 | 426.5 | 330 | 282 | 165 | 190 | 80 | 140 | 33 | 260 | 150 | 140 | 1.1225 | 1.43 | 0.785 | 1.52 | 1.1932 | 1/2" | 169 | -142.3425 | 73 | 54.9167 |  | 169 | 85 | 55 | 29
GH-065*-110*/C2 HPB | 1579.5 | 838.5 | 741 | 672.5 | 443 | 413 | 137 | 160 | 145 | 273 | 70 | 65 | 346.5 |  | 426 | 145 | 201.5 | 70 | 550 | 426.5 | 330 | 289.5 | 165 | 190 | 80 | 140 | 33 | 260 | 150 | 140 | 1.3585 | 1.43 | 0.95 | 1.52 | 1.444 | 1/2" | 184 | -96.7219 | 73 | 55.6923 |  | 184 | 85 | 55 | 44
GH-065*-125*/C2 HPB | 1581.5 | 838.5 | 743 | 672.5 | 443 | 415 | 137 | 180 | 175 | 273 | 70 | 65 | 346.5 |  | 466 | 145 | 201.5 | 70 | 550 | 426.5 | 330 | 329.5 | 165 | 190 | 80 | 140 | 33 | 260 | 150 | 140 | 1.7546 | 1.43 | 1.227 | 1.52 | 1.865 | 1/2" | 186 | -90.3737 | 73 | 55.7868 |  | 186 | 85 | 55 | 46
GH-065*-140*/C2 HPB | 1586.5 | 838.5 | 748 | 672.5 | 443 | 420 | 137 | 220 | 170 | 273 | 70 | 65 | 346.5 |  | 463.5 | 145 | 201.5 | 70 | 550 | 426.5 | 330 | 327 | 165 | 190 | 80 | 140 | 33 | 260 | 150 | 140 | 2.2008 | 1.43 | 1.539 | 1.52 | 2.3393 | 1/2" | 205 | -45.7327 | 73 | 56.5972 |  | 205 | 85 | 55 | 65
GH-065*-160*/C2 HPB | 1581.5 | 838.5 | 743 | 672.5 | 443 | 415 | 137 | 220 | 190 | 273 | 70 | 65 | 346.5 |  | 468.5 | 145 | 201.5 | 70 | 550 | 426.5 | 330 | 332 | 165 | 190 | 80 | 140 | 33 | 260 | 150 | 140 | 2.8743 | 1.43 | 2.01 | 1.52 | 3.0552 | 3/4" | 211 | -32.8879 | 73 | 56.8243 |  | 211 | 85 | 55 | 71
GH-065*-180*/C2 HPB | 1653.5 | 838.5 | 815 | 672.5 | 443 | 466 | 158 | 220 | 240 | 273 | 70 | 65 | 346.5 |  | 493.5 | 145 | 201.5 | 70 | 550 | 426.5 | 330 | 357 | 165 | 190 | 80 | 140 | 33 | 260 | 160 | 140 | 3.6379 | 1.43 | 2.544 | 1.52 | 3.8669 | 3/4" | 232 | 17.9139 | 73 | 57.5309 |  | 232 | 85 | 55 | 92
GH-065*-200*/C2 HPB | 1632.5 | 838.5 | 794 | 672.5 | 443 | 466 | 137 | 240 | 240 | 273 | 70 | 65 | 346.5 |  | 493.5 | 145 | 201.5 | 70 | 550 | 426.5 | 330 | 357 | 165 | 190 | 80 | 140 | 33 | 260 | 160 | 140 | 4.4902 | 1.43 | 3.14 | 1.52 | 4.7728 | 3/4" | 242 | 41.1614 | 73 | 57.8261 |  | 242 | 85 | 55 | 102
GH-065*-040*/C4 HPB | 1468.5 | 781.5 | 687 | 615.5 | 462 | 384 | 112 | 100 | 120 | 323.9 | 70 | 65 | 371.95 |  | 433.95 | 145 | 226.95 | 70 | 550 | 451.95 | 330 | 272 | 165 | 190 | 80 | 140 | 33 | 260 | 130 | 140 | 0.17961 | 1.43 | 0.1256 | 1.52 | 0.19091 | 1/4" | 207 | -241.5947 | 73 | 56.6743 |  | 207 | 136 | 55 | 16
GH-065*-045*/C4 HPB | 1468.5 | 781.5 | 687 | 615.5 | 462 | 384 | 112 | 106 | 134 | 323.9 | 70 | 65 | 371.95 |  | 445.95 | 145 | 226.95 | 70 | 550 | 451.95 | 330 | 284 | 165 | 190 | 80 | 140 | 33 | 260 | 130 | 140 | 0.22737 | 1.43 | 0.159 | 1.52 | 0.24168 | 1/4" | 208 | -238.7602 | 73 | 56.7123 |  | 208 | 136 | 55 | 17
GH-065*-050*/C4 HPB | 1468.5 | 781.5 | 687 | 615.5 | 462 | 384 | 112 | 106 | 134 | 323.9 | 70 | 65 | 371.95 |  | 445.95 | 145 | 226.95 | 70 | 550 | 451.95 | 330 | 284 | 165 | 190 | 80 | 140 | 33 | 260 | 130 | 140 | 0.28171 | 1.43 | 0.197 | 1.52 | 0.29944 | 1/4" | 208 | -238.542 | 73 | 56.7123 |  | 208 | 136 | 55 | 17
GH-065*-060*/C4 HPB | 1468.5 | 781.5 | 687 | 615.5 | 462 | 384 | 112 | 110 | 110 | 323.9 | 70 | 65 | 371.95 |  | 428.95 | 145 | 226.95 | 70 | 550 | 451.95 | 330 | 267 | 165 | 190 | 80 | 140 | 33 | 260 | 130 | 140 | 0.40469 | 1.43 | 0.283 | 1.52 | 0.43016 | 1/2" | 212 | -227.2467 | 73 | 56.861 |  | 212 | 136 | 55 | 21
GH-065*-070*/C4 HPB | 1473.5 | 781.5 | 692 | 615.5 | 462 | 384 | 117 | 135 | 135 | 323.9 | 70 | 65 | 371.95 |  | 446.45 | 145 | 226.95 | 70 | 550 | 451.95 | 330 | 284.5 | 165 | 190 | 80 | 140 | 33 | 260 | 130 | 140 | 0.55055 | 1.43 | 0.385 | 1.52 | 0.5852 | 1/2" | 220 | -205.8244 | 73 | 57.1429 |  | 220 | 136 | 55 | 29
GH-065*-080*/C4 HPB | 1468.5 | 781.5 | 687 | 615.5 | 462 | 384 | 112 | 116 | 116 | 323.9 | 70 | 65 | 371.95 |  | 431.95 | 145 | 226.95 | 70 | 550 | 451.95 | 330 | 270 | 165 | 190 | 80 | 140 | 33 | 260 | 130 | 140 | 0.71929 | 1.43 | 0.503 | 1.52 | 0.76456 | 1/2" | 216 | -215.716 | 73 | 57.0044 |  | 216 | 136 | 55 | 25
GH-065*-090*/C4 HPB | 1477.5 | 781.5 | 696 | 615.5 | 462 | 388 | 117 | 130 | 115 | 323.9 | 70 | 65 | 371.95 |  | 436.45 | 145 | 226.95 | 70 | 550 | 451.95 | 330 | 274.5 | 165 | 190 | 80 | 140 | 33 | 260 | 130 | 140 | 0.90948 | 1.43 | 0.636 | 1.52 | 0.96672 | 1/2" | 220 | -204.6067 | 73 | 57.1429 |  | 220 | 136 | 55 | 29
GH-065*-100*/C4 HPB | 1493.5 | 781.5 | 712 | 615.5 | 462 | 384 | 137 | 130 | 130 | 323.9 | 70 | 65 | 371.95 |  | 443.95 | 145 | 226.95 | 70 | 550 | 451.95 | 330 | 282 | 165 | 190 | 80 | 140 | 33 | 260 | 150 | 140 | 1.1225 | 1.43 | 0.785 | 1.52 | 1.1932 | 1/2" | 220 | -204.5334 | 73 | 57.1429 | C4 | 220 | 136 | 55 | 29
GH-065*-110*/C4 HPB | 1522.5 | 781.5 | 741 | 615.5 | 462 | 413 | 137 | 160 | 145 | 323.9 | 70 | 65 | 371.95 |  | 451.45 | 145 | 226.95 | 70 | 550 | 451.95 | 330 | 289.5 | 165 | 190 | 80 | 140 | 33 | 260 | 150 | 140 | 1.3585 | 1.43 | 0.95 | 1.52 | 1.444 | 1/2" | 235 | -164.5557 | 73 | 57.622 |  | 235 | 136 | 55 | 44
GH-065*-125*/C4 HPB | 1524.5 | 781.5 | 743 | 615.5 | 462 | 415 | 137 | 180 | 175 | 323.9 | 70 | 65 | 371.95 |  | 491.45 | 145 | 226.95 | 70 | 550 | 451.95 | 330 | 329.5 | 165 | 190 | 80 | 140 | 33 | 260 | 150 | 140 | 1.7546 | 1.43 | 1.227 | 1.52 | 1.865 | 1/2" | 237 | -158.9629 | 73 | 57.6815 |  | 237 | 136 | 55 | 46
GH-065*-140*/C4 HPB | 1529.5 | 781.5 | 748 | 615.5 | 462 | 420 | 137 | 220 | 170 | 323.9 | 70 | 65 | 371.95 |  | 488.95 | 145 | 226.95 | 70 | 550 | 451.95 | 330 | 327 | 165 | 190 | 80 | 140 | 33 | 260 | 150 | 140 | 2.2008 | 1.43 | 1.539 | 1.52 | 2.3393 | 1/2" | 256 | -117.9543 | 73 | 58.2022 |  | 256 | 136 | 55 | 65
GH-065*-160*/C4 HPB | 1524.5 | 781.5 | 743 | 615.5 | 462 | 415 | 137 | 220 | 190 | 323.9 | 70 | 65 | 371.95 |  | 493.95 | 145 | 226.95 | 70 | 550 | 451.95 | 330 | 332 | 165 | 190 | 80 | 140 | 33 | 260 | 150 | 140 | 2.8743 | 1.43 | 2.01 | 1.52 | 3.0552 | 3/4" | 262 | -105.9188 | 73 | 58.3516 |  | 262 | 136 | 55 | 71
GH-065*-180*/C4 HPB | 1596.5 | 781.5 | 815 | 615.5 | 462 | 466 | 158 | 220 | 240 | 323.9 | 70 | 65 | 371.95 |  | 518.95 | 145 | 226.95 | 70 | 550 | 451.95 | 330 | 357 | 165 | 190 | 80 | 140 | 33 | 260 | 160 | 140 | 3.6379 | 1.43 | 2.544 | 1.52 | 3.8669 | 3/4" | 283 | -58.7008 | 73 | 58.8265 |  | 283 | 136 | 55 | 92
GH-065*-200*/C4 HPB | 1575.5 | 781.5 | 794 | 615.5 | 462 | 466 | 137 | 240 | 240 | 323.9 | 70 | 65 | 371.95 |  | 518.95 | 145 | 226.95 | 70 | 550 | 451.95 | 330 | 357 | 165 | 190 | 80 | 140 | 33 | 260 | 160 | 140 | 4.4902 | 1.43 | 3.14 | 1.52 | 4.7728 | 3/4" | 293 | -36.8287 | 73 | 59.0296 |  | 293 | 136 | 55 | 102
GH-065*-040*/C4 HPB | 1439.5 | 752.5 | 687 | 586.5 | 448 | 384 | 112 | 100 | 120 | 323.9 | 70 | 65 | 371.95 |  | 433.95 | 145 | 226.95 | 70 | 550 | 451.95 | 330 | 272 | 165 | 190 | 80 | 140 | 33 | 260 | 130 | 140 | 0.17961 | 1.43 | 0.1256 | 1.52 | 0.19091 | 1/4" | 206 | -231.555 | 73 | 56.6359 |  | 206 | 135 | 55 | 16
GH-065*-045*/C4 HPB | 1439.5 | 752.5 | 687 | 586.5 | 448 | 384 | 112 | 106 | 134 | 323.9 | 70 | 65 | 371.95 |  | 445.95 | 145 | 226.95 | 70 | 550 | 451.95 | 330 | 284 | 165 | 190 | 80 | 140 | 33 | 260 | 130 | 140 | 0.22737 | 1.43 | 0.159 | 1.52 | 0.24168 | 1/4" | 207 | -228.7534 | 73 | 56.6743 |  | 207 | 135 | 55 | 17
GH-065*-050*/C4 HPB | 1439.5 | 752.5 | 687 | 586.5 | 448 | 384 | 112 | 106 | 134 | 323.9 | 70 | 65 | 371.95 |  | 445.95 | 145 | 226.95 | 70 | 550 | 451.95 | 330 | 284 | 165 | 190 | 80 | 140 | 33 | 260 | 130 | 140 | 0.28171 | 1.43 | 0.197 | 1.52 | 0.29944 | 1/4" | 207 | -228.5342 | 73 | 56.6743 |  | 207 | 135 | 55 | 17
GH-065*-060*/C4 HPB | 1439.5 | 752.5 | 687 | 586.5 | 448 | 384 | 112 | 110 | 110 | 323.9 | 70 | 65 | 371.95 |  | 428.95 | 145 | 226.95 | 70 | 550 | 451.95 | 330 | 267 | 165 | 190 | 80 | 140 | 33 | 260 | 130 | 140 | 0.40469 | 1.43 | 0.283 | 1.52 | 0.43016 | 1/2" | 211 | -217.3677 | 73 | 56.8243 |  | 211 | 135 | 55 | 21
GH-065*-070*/C4 HPB | 1444.5 | 752.5 | 692 | 586.5 | 448 | 384 | 117 | 135 | 135 | 323.9 | 70 | 65 | 371.95 |  | 446.45 | 145 | 226.95 | 70 | 550 | 451.95 | 330 | 284.5 | 165 | 190 | 80 | 140 | 33 | 260 | 130 | 140 | 0.55055 | 1.43 | 0.385 | 1.52 | 0.5852 | 1/2" | 219 | -196.1948 | 73 | 57.1087 |  | 219 | 135 | 55 | 29
GH-065*-080*/C4 HPB | 1439.5 | 752.5 | 687 | 586.5 | 448 | 384 | 112 | 116 | 116 | 323.9 | 70 | 65 | 371.95 |  | 431.95 | 145 | 226.95 | 70 | 550 | 451.95 | 330 | 270 | 165 | 190 | 80 | 140 | 33 | 260 | 130 | 140 | 0.71929 | 1.43 | 0.503 | 1.52 | 0.76456 | 1/2" | 215 | -205.9604 | 73 | 56.969 |  | 215 | 135 | 55 | 25
GH-065*-090*/C4 HPB | 1448.5 | 752.5 | 696 | 586.5 | 448 | 388 | 117 | 130 | 115 | 323.9 | 70 | 65 | 371.95 |  | 436.45 | 145 | 226.95 | 70 | 550 | 451.95 | 330 | 274.5 | 165 | 190 | 80 | 140 | 33 | 260 | 130 | 140 | 0.90948 | 1.43 | 0.636 | 1.52 | 0.96672 | 1/2" | 219 | -194.9719 | 73 | 57.1087 |  | 219 | 135 | 55 | 29
GH-065*-100*/C4 HPB | 1464.5 | 752.5 | 712 | 586.5 | 448 | 384 | 137 | 130 | 130 | 323.9 | 70 | 65 | 371.95 |  | 443.95 | 145 | 226.95 | 70 | 550 | 451.95 | 330 | 282 | 165 | 190 | 80 | 140 | 33 | 260 | 150 | 140 | 1.1225 | 1.43 | 0.785 | 1.52 | 1.1932 | 1/2" | 219 | -194.8983 | 73 | 57.1087 | C4 | 219 | 135 | 55 | 29
GH-065*-110*/C4 HPB | 1493.5 | 752.5 | 741 | 586.5 | 448 | 413 | 137 | 160 | 145 | 323.9 | 70 | 65 | 371.95 |  | 451.45 | 145 | 226.95 | 70 | 550 | 451.95 | 330 | 289.5 | 165 | 190 | 80 | 140 | 33 | 260 | 150 | 140 | 1.3585 | 1.43 | 0.95 | 1.52 | 1.444 | 1/2" | 234 | -155.3455 | 73 | 57.5918 |  | 234 | 135 | 55 | 44
GH-065*-125*/C4 HPB | 1495.5 | 752.5 | 743 | 586.5 | 448 | 415 | 137 | 180 | 175 | 323.9 | 70 | 65 | 371.95 |  | 491.45 | 145 | 226.95 | 70 | 550 | 451.95 | 330 | 329.5 | 165 | 190 | 80 | 140 | 33 | 260 | 150 | 140 | 1.7546 | 1.43 | 1.227 | 1.52 | 1.865 | 1/2" | 236 | -149.8044 | 73 | 57.6518 |  | 236 | 135 | 55 | 46
GH-065*-140*/C4 HPB | 1500.5 | 752.5 | 748 | 586.5 | 448 | 420 | 137 | 220 | 170 | 323.9 | 70 | 65 | 371.95 |  | 488.95 | 145 | 226.95 | 70 | 550 | 451.95 | 330 | 327 | 165 | 190 | 80 | 140 | 33 | 260 | 150 | 140 | 2.2008 | 1.43 | 1.539 | 1.52 | 2.3393 | 1/2" | 255 | -109.294 | 73 | 58.1767 |  | 255 | 135 | 55 | 65
GH-065*-160*/C4 HPB | 1495.5 | 752.5 | 743 | 586.5 | 448 | 415 | 137 | 220 | 190 | 323.9 | 70 | 65 | 371.95 |  | 493.95 | 145 | 226.95 | 70 | 550 | 451.95 | 330 | 332 | 165 | 190 | 80 | 140 | 33 | 260 | 150 | 140 | 2.8743 | 1.43 | 2.01 | 1.52 | 3.0552 | 3/4" | 261 | -97.4048 | 73 | 58.3272 |  | 261 | 135 | 55 | 71
GH-065*-180*/C4 HPB | 1567.5 | 752.5 | 815 | 586.5 | 448 | 466 | 158 | 220 | 240 | 323.9 | 70 | 65 | 371.95 |  | 518.95 | 145 | 226.95 | 70 | 550 | 451.95 | 330 | 357 | 165 | 190 | 80 | 140 | 33 | 260 | 160 | 140 | 3.6379 | 1.43 | 2.544 | 1.52 | 3.8669 | 3/4" | 282 | -50.6344 | 73 | 58.8055 |  | 282 | 135 | 55 | 92
GH-065*-200*/C4 HPB | 1546.5 | 752.5 | 794 | 586.5 | 448 | 466 | 137 | 240 | 240 | 323.9 | 70 | 65 | 371.95 |  | 518.95 | 145 | 226.95 | 70 | 550 | 451.95 | 330 | 357 | 165 | 190 | 80 | 140 | 33 | 260 | 160 | 140 | 4.4902 | 1.43 | 3.14 | 1.52 | 4.7728 | 3/4" | 292 | -28.9556 | 73 | 59.0099 |  | 292 | 135 | 55 | 102
GH 085 - CARTER CAST IRON - FLANGE TYPE ISO F25
GH-085*-040*/C1 HPB | 1585.5 | 868.5 | 717 | 672.5 | 473 | 384 | 112 | 100 | 120 | 273 | 70 | 85 | 351.5 |  | 408.5 | 130 | 221.5 | 70 | 550 | 426.5 | 330 | 272 | 195 | 220 | 80 | 140 | 33 | 305 | 150 | 140 | 0.23487 | 1.87 | 0.1256 | 2 | 0.2512 | 1/4" | 172 | -154.6236 | 74 | 70.1366 |  | 172 | 76 | 80 | 16
GH-085*-045*/C1 HPB | 1585.5 | 868.5 | 717 | 672.5 | 473 | 384 | 112 | 106 | 134 | 273 | 70 | 85 | 351.5 |  | 420.5 | 130 | 221.5 | 70 | 550 | 426.5 | 330 | 284 | 195 | 220 | 80 | 140 | 33 | 305 | 150 | 140 | 0.29733 | 1.87 | 0.159 | 2 | 0.318 | 1/4" | 173 | -151.2324 | 74 | 70.2174 |  | 173 | 76 | 80 | 17
GH-085*-050*/C1 HPB | 1585.5 | 868.5 | 717 | 672.5 | 473 | 384 | 112 | 106 | 134 | 273 | 70 | 85 | 351.5 |  | 420.5 | 130 | 221.5 | 70 | 550 | 426.5 | 330 | 284 | 195 | 220 | 80 | 140 | 33 | 305 | 150 | 140 | 0.36839 | 1.87 | 0.197 | 2 | 0.394 | 1/4" | 173 | -150.1595 | 74 | 70.2174 |  | 173 | 76 | 80 | 17
GH-085*-060*/C1 HPB | 1585.5 | 868.5 | 717 | 672.5 | 473 | 384 | 112 | 110 | 110 | 273 | 70 | 85 | 351.5 |  | 403.5 | 130 | 221.5 | 70 | 550 | 426.5 | 330 | 267 | 195 | 220 | 80 | 140 | 33 | 305 | 150 | 140 | 0.52921 | 1.87 | 0.283 | 2 | 0.566 | 1/2" | 177 | -137.2619 | 74 | 70.5319 |  | 177 | 76 | 80 | 21
GH-085*-070*/C1 HPB | 1590.5 | 868.5 | 722 | 672.5 | 473 | 384 | 117 | 135 | 135 | 273 | 70 | 85 | 351.5 |  | 421 | 130 | 221.5 | 70 | 550 | 426.5 | 330 | 284.5 | 195 | 220 | 80 | 140 | 33 | 305 | 150 | 140 | 0.71995 | 1.87 | 0.385 | 2 | 0.77 | 1/2" | 185 | -114.2424 | 74 | 71.1224 |  | 185 | 76 | 80 | 29
GH-085*-080*/C1 HPB | 1585.5 | 868.5 | 717 | 672.5 | 473 | 384 | 112 | 116 | 116 | 273 | 70 | 85 | 351.5 |  | 406.5 | 130 | 221.5 | 70 | 550 | 426.5 | 330 | 270 | 195 | 220 | 80 | 140 | 33 | 305 | 150 | 140 | 0.94061 | 1.87 | 0.503 | 2 | 1.006 | 1/2" | 181 | -124.1062 | 74 | 70.8333 |  | 181 | 76 | 80 | 25
GH-085*-090*/C1 HPB | 1594.5 | 868.5 | 726 | 672.5 | 473 | 388 | 117 | 130 | 115 | 273 | 70 | 85 | 351.5 |  | 411 | 130 | 221.5 | 70 | 550 | 426.5 | 330 | 274.5 | 195 | 220 | 80 | 140 | 33 | 305 | 150 | 140 | 1.1893 | 1.87 | 0.636 | 2 | 1.272 | 1/2" | 185 | -112.1459 | 74 | 71.1224 | C1 | 185 | 76 | 80 | 29
GH-085*-100*/C1 HPB | 1610.5 | 868.5 | 742 | 672.5 | 473 | 384 | 137 | 130 | 130 | 273 | 70 | 85 | 351.5 |  | 418.5 | 130 | 221.5 | 70 | 550 | 426.5 | 330 | 282 | 195 | 220 | 80 | 140 | 33 | 305 | 150 | 140 | 1.468 | 1.87 | 0.785 | 2 | 1.57 | 1/2" | 185 | -115.4442 | 74 | 71.1224 |  | 185 | 76 | 80 | 29
GH-085*-110*/C1 HPB | 1639.5 | 868.5 | 771 | 672.5 | 473 | 413 | 137 | 160 | 145 | 273 | 70 | 85 | 351.5 |  | 426 | 130 | 221.5 | 70 | 550 | 426.5 | 330 | 289.5 | 195 | 220 | 80 | 140 | 33 | 305 | 150 | 140 | 1.7765 | 1.87 | 0.95 | 2 | 1.9 | 1/2" | 200 | -76.7618 | 74 | 72.109 |  | 200 | 76 | 80 | 44
GH-085*-125*/C1 HPB | 1641.5 | 868.5 | 773 | 672.5 | 473 | 415 | 137 | 180 | 175 | 273 | 70 | 85 | 351.5 |  | 466 | 130 | 221.5 | 70 | 550 | 426.5 | 330 | 329.5 | 195 | 220 | 80 | 140 | 33 | 305 | 150 | 140 | 2.2945 | 1.87 | 1.227 | 2 | 2.454 | 1/2" | 202 | -69.9136 | 74 | 72.23 |  | 202 | 76 | 80 | 46
GH-085*-140*/C1 HPB | 1646.5 | 868.5 | 778 | 672.5 | 473 | 420 | 137 | 220 | 170 | 273 | 70 | 85 | 351.5 |  | 463.5 | 130 | 221.5 | 70 | 550 | 426.5 | 330 | 327 | 195 | 220 | 80 | 140 | 33 | 305 | 150 | 140 | 2.8779 | 1.87 | 1.539 | 2 | 3.078 | 1/2" | 221 | -29.4871 | 74 | 73.2759 |  | 221 | 76 | 80 | 65
GH-085*-160*/C1 HPB | 1641.5 | 868.5 | 773 | 672.5 | 473 | 415 | 137 | 220 | 190 | 273 | 70 | 85 | 351.5 |  | 468.5 | 130 | 221.5 | 70 | 550 | 426.5 | 330 | 332 | 195 | 220 | 80 | 140 | 33 | 305 | 150 | 140 | 3.7587 | 1.87 | 2.01 | 2 | 4.02 | 3/4" | 227 | -15.8849 | 74 | 73.5714 |  | 227 | 76 | 80 | 71
GH-085*-180*/C1 HPB | 1713.5 | 868.5 | 845 | 672.5 | 473 | 466 | 158 | 220 | 240 | 273 | 70 | 85 | 351.5 |  | 493.5 | 130 | 221.5 | 70 | 550 | 426.5 | 330 | 357 | 195 | 220 | 80 | 140 | 33 | 305 | 160 | 140 | 4.7573 | 1.87 | 2.544 | 2 | 5.088 | 3/4" | 248 | 21.3462 | 74 | 74.4981 |  | 248 | 76 | 80 | 92
GH-085*-200*/C1 HPB | 1692.5 | 868.5 | 824 | 672.5 | 473 | 466 | 137 | 240 | 240 | 273 | 70 | 85 | 351.5 |  | 493.5 | 130 | 221.5 | 70 | 550 | 426.5 | 330 | 357 | 195 | 220 | 80 | 140 | 33 | 305 | 160 | 140 | 5.8718 | 1.87 | 3.14 | 2 | 6.28 | 3/4" | 258 | 42.9685 | 74 | 74.8885 |  | 258 | 76 | 80 | 102
GH-085*-040*/C2 HPB | 1585.5 | 868.5 | 717 | 672.5 | 473 | 384 | 112 | 100 | 120 | 273 | 70 | 85 | 351.5 |  | 408.5 | 130 | 221.5 | 70 | 550 | 426.5 | 330 | 272 | 195 | 220 | 80 | 140 | 33 | 305 | 150 | 140 | 0.23487 | 1.87 | 0.1256 | 2 | 0.2512 | 1/4" | 181 | -172.1865 | 74 | 70.8333 |  | 181 | 85 | 80 | 16
GH-085*-045*/C2 HPB | 1585.5 | 868.5 | 717 | 672.5 | 473 | 384 | 112 | 106 | 134 | 273 | 70 | 85 | 351.5 |  | 420.5 | 130 | 221.5 | 70 | 550 | 426.5 | 330 | 284 | 195 | 220 | 80 | 140 | 33 | 305 | 150 | 140 | 0.29733 | 1.87 | 0.159 | 2 | 0.318 | 1/4" | 182 | -168.8621 | 74 | 70.9067 |  | 182 | 85 | 80 | 17
GH-085*-050*/C2 HPB | 1585.5 | 868.5 | 717 | 672.5 | 473 | 384 | 112 | 106 | 134 | 273 | 70 | 85 | 351.5 |  | 420.5 | 130 | 221.5 | 70 | 550 | 426.5 | 330 | 284 | 195 | 220 | 80 | 140 | 33 | 305 | 150 | 140 | 0.36839 | 1.87 | 0.197 | 2 | 0.394 | 1/4" | 182 | -167.8389 | 74 | 70.9067 |  | 182 | 85 | 80 | 17
GH-085*-060*/C2 HPB | 1585.5 | 868.5 | 717 | 672.5 | 473 | 384 | 112 | 110 | 110 | 273 | 70 | 85 | 351.5 |  | 403.5 | 130 | 221.5 | 70 | 550 | 426.5 | 330 | 267 | 195 | 220 | 80 | 140 | 33 | 305 | 150 | 140 | 0.52921 | 1.87 | 0.283 | 2 | 0.566 | 1/2" | 186 | -155.1705 | 74 | 71.1929 |  | 186 | 85 | 80 | 21
GH-085*-070*/C2 HPB | 1590.5 | 868.5 | 722 | 672.5 | 473 | 384 | 117 | 135 | 135 | 273 | 70 | 85 | 351.5 |  | 421 | 130 | 221.5 | 70 | 550 | 426.5 | 330 | 284.5 | 195 | 220 | 80 | 140 | 33 | 305 | 150 | 140 | 0.71995 | 1.87 | 0.385 | 2 | 0.77 | 1/2" | 194 | -132.4612 | 74 | 71.7317 |  | 194 | 85 | 80 | 29
GH-085*-080*/C2 HPB | 1585.5 | 868.5 | 717 | 672.5 | 473 | 384 | 112 | 116 | 116 | 273 | 70 | 85 | 351.5 |  | 406.5 | 130 | 221.5 | 70 | 550 | 426.5 | 330 | 270 | 195 | 220 | 80 | 140 | 33 | 305 | 150 | 140 | 0.94061 | 1.87 | 0.503 | 2 | 1.006 | 1/2" | 190 | -142.2463 | 74 | 71.4677 |  | 190 | 85 | 80 | 25
GH-085*-090*/C2 HPB | 1594.5 | 868.5 | 726 | 672.5 | 473 | 388 | 117 | 130 | 115 | 273 | 70 | 85 | 351.5 |  | 411 | 130 | 221.5 | 70 | 550 | 426.5 | 330 | 274.5 | 195 | 220 | 80 | 140 | 33 | 305 | 150 | 140 | 1.1893 | 1.87 | 0.636 | 2 | 1.272 | 1/2" | 194 | -130.4563 | 74 | 71.7317 |  | 194 | 85 | 80 | 29
GH-085*-100*/C2 HPB | 1610.5 | 868.5 | 742 | 672.5 | 473 | 384 | 137 | 130 | 130 | 273 | 70 | 85 | 351.5 |  | 418.5 | 130 | 221.5 | 70 | 550 | 426.5 | 330 | 282 | 195 | 220 | 80 | 140 | 33 | 305 | 150 | 140 | 1.468 | 1.87 | 0.785 | 2 | 1.57 | 1/2" | 194 | -133.6104 | 74 | 71.7317 |  | 194 | 85 | 80 | 29
GH-085*-110*/C2 HPB | 1639.5 | 868.5 | 771 | 672.5 | 473 | 413 | 137 | 160 | 145 | 273 | 70 | 85 | 351.5 |  | 426 | 130 | 221.5 | 70 | 550 | 426.5 | 330 | 289.5 | 195 | 220 | 80 | 140 | 33 | 305 | 150 | 140 | 1.7765 | 1.87 | 0.95 | 2 | 1.9 | 1/2" | 209 | -95.2704 | 74 | 72.6364 | C2 | 209 | 85 | 80 | 44
GH-085*-125*/C2 HPB | 1641.5 | 868.5 | 773 | 672.5 | 473 | 415 | 137 | 180 | 175 | 273 | 70 | 85 | 351.5 |  | 466 | 130 | 221.5 | 70 | 550 | 426.5 | 330 | 329.5 | 195 | 220 | 80 | 140 | 33 | 305 | 150 | 140 | 2.2945 | 1.87 | 1.227 | 2 | 2.454 | 1/2" | 211 | -88.5325 | 74 | 72.7477 |  | 211 | 85 | 80 | 46
GH-085*-140*/C2 HPB | 1646.5 | 868.5 | 778 | 672.5 | 473 | 420 | 137 | 220 | 170 | 273 | 70 | 85 | 351.5 |  | 463.5 | 130 | 221.5 | 70 | 550 | 426.5 | 330 | 327 | 195 | 220 | 80 | 140 | 33 | 305 | 150 | 140 | 2.8779 | 1.87 | 1.539 | 2 | 3.078 | 1/2" | 230 | -48.1477 | 74 | 73.7137 |  | 230 | 85 | 80 | 65
GH-085*-160*/C2 HPB | 1641.5 | 868.5 | 773 | 672.5 | 473 | 415 | 137 | 220 | 190 | 273 | 70 | 85 | 351.5 |  | 468.5 | 130 | 221.5 | 70 | 550 | 426.5 | 330 | 332 | 195 | 220 | 80 | 140 | 33 | 305 | 150 | 140 | 3.7587 | 1.87 | 2.01 | 2 | 4.02 | 3/4" | 236 | -34.5877 | 74 | 73.9879 |  | 236 | 85 | 80 | 71
GH-085*-180*/C2 HPB | 1713.5 | 868.5 | 845 | 672.5 | 473 | 466 | 158 | 220 | 240 | 273 | 70 | 85 | 351.5 |  | 493.5 | 130 | 221.5 | 70 | 550 | 426.5 | 330 | 357 | 195 | 220 | 80 | 140 | 33 | 305 | 160 | 140 | 4.7573 | 1.87 | 2.544 | 2 | 5.088 | 3/4" | 257 | 2.8578 | 74 | 74.8507 |  | 257 | 85 | 80 | 92
GH-085*-200*/C2 HPB | 1692.5 | 868.5 | 824 | 672.5 | 473 | 466 | 137 | 240 | 240 | 273 | 70 | 85 | 351.5 |  | 493.5 | 130 | 221.5 | 70 | 550 | 426.5 | 330 | 357 | 195 | 220 | 80 | 140 | 33 | 305 | 160 | 140 | 5.8718 | 1.87 | 3.14 | 2 | 6.28 | 3/4" | 267 | 24.4453 | 74 | 75.2158 |  | 267 | 85 | 80 | 102
GH-085*-040*/C3 HPB | 1598.5 | 881.5 | 717 | 685.5 | 519 | 384 | 112 | 100 | 120 | 323.9 | 70 | 85 | 376.95 |  | 433.95 | 130 | 246.95 | 70 | 550 | 451.95 | 330 | 272 | 195 | 220 | 80 | 140 | 33 | 305 | 150 | 140 | 0.23487 | 1.87 | 0.1256 | 2 | 0.2512 | 1/4" | 236 | -255.4869 | 74 | 73.9879 |  | 236 | 140 | 80 | 16
GH-085*-045*/C3 HPB | 1598.5 | 881.5 | 717 | 685.5 | 519 | 384 | 112 | 106 | 134 | 323.9 | 70 | 85 | 376.95 |  | 445.95 | 130 | 246.95 | 70 | 550 | 451.95 | 330 | 284 | 195 | 220 | 80 | 140 | 33 | 305 | 150 | 140 | 0.29733 | 1.87 | 0.159 | 2 | 0.318 | 1/4" | 237 | -252.5622 | 74 | 74.0323 |  | 237 | 140 | 80 | 17
GH-085*-050*/C3 HPB | 1598.5 | 881.5 | 717 | 685.5 | 519 | 384 | 112 | 106 | 134 | 323.9 | 70 | 85 | 376.95 |  | 445.95 | 130 | 246.95 | 70 | 550 | 451.95 | 330 | 284 | 195 | 220 | 80 | 140 | 33 | 305 | 150 | 140 | 0.36839 | 1.87 | 0.197 | 2 | 0.394 | 1/4" | 237 | -251.7651 | 74 | 74.0323 |  | 237 | 140 | 80 | 17
GH-085*-060*/C3 HPB | 1598.5 | 881.5 | 717 | 685.5 | 519 | 384 | 112 | 110 | 110 | 323.9 | 70 | 85 | 376.95 |  | 428.95 | 130 | 246.95 | 70 | 550 | 451.95 | 330 | 267 | 195 | 220 | 80 | 140 | 33 | 305 | 150 | 140 | 0.52921 | 1.87 | 0.283 | 2 | 0.566 | 1/2" | 241 | -240.5237 | 74 | 74.2063 |  | 241 | 140 | 80 | 21
GH-085*-070*/C3 HPB | 1603.5 | 881.5 | 722 | 685.5 | 519 | 384 | 117 | 135 | 135 | 323.9 | 70 | 85 | 376.95 |  | 446.45 | 130 | 246.95 | 70 | 550 | 451.95 | 330 | 284.5 | 195 | 220 | 80 | 140 | 33 | 305 | 150 | 140 | 0.71995 | 1.87 | 0.385 | 2 | 0.77 | 1/2" | 249 | -219.9837 | 74 | 74.5385 |  | 249 | 140 | 80 | 29
GH-085*-080*/C3 HPB | 1598.5 | 881.5 | 717 | 685.5 | 519 | 384 | 112 | 116 | 116 | 323.9 | 70 | 85 | 376.95 |  | 431.95 | 130 | 246.95 | 70 | 550 | 451.95 | 330 | 270 | 195 | 220 | 80 | 140 | 33 | 305 | 150 | 140 | 0.94061 | 1.87 | 0.503 | 2 | 1.006 | 1/2" | 245 | -229.037 | 74 | 74.375 | C4 | 245 | 140 | 80 | 25
GH-085*-090*/C3 HPB | 1607.5 | 881.5 | 726 | 685.5 | 519 | 388 | 117 | 130 | 115 | 323.9 | 70 | 85 | 376.95 |  | 436.45 | 130 | 246.95 | 70 | 550 | 451.95 | 330 | 274.5 | 195 | 220 | 80 | 140 | 33 | 305 | 150 | 140 | 1.1893 | 1.87 | 0.636 | 2 | 1.272 | 1/2" | 249 | -218.4013 | 74 | 74.5385 |  | 249 | 140 | 80 | 29
GH-085*-100*/C3 HPB | 1623.5 | 881.5 | 742 | 685.5 | 519 | 384 | 137 | 130 | 130 | 323.9 | 70 | 85 | 376.95 |  | 443.95 | 130 | 246.95 | 70 | 550 | 451.95 | 330 | 282 | 195 | 220 | 80 | 140 | 33 | 305 | 150 | 140 | 1.468 | 1.87 | 0.785 | 2 | 1.57 | 1/2" | 249 | -220.8908 | 74 | 74.5385 |  | 249 | 140 | 80 | 29
GH-085*-110*/C3 HPB | 1652.5 | 881.5 | 771 | 685.5 | 519 | 413 | 137 | 160 | 145 | 323.9 | 70 | 85 | 376.95 |  | 451.45 | 130 | 246.95 | 70 | 550 | 451.95 | 330 | 289.5 | 195 | 220 | 80 | 140 | 33 | 305 | 150 | 140 | 1.7765 | 1.87 | 0.95 | 2 | 1.9 | 1/2" | 264 | -185.4475 | 74 | 75.1091 |  | 264 | 140 | 80 | 44
GH-085*-125*/C3 HPB | 1654.5 | 881.5 | 773 | 685.5 | 519 | 415 | 137 | 180 | 175 | 323.9 | 70 | 85 | 376.95 |  | 491.45 | 130 | 246.95 | 70 | 550 | 451.95 | 330 | 329.5 | 195 | 220 | 80 | 140 | 33 | 305 | 150 | 140 | 2.2945 | 1.87 | 1.227 | 2 | 2.454 | 1/2" | 266 | -179.3939 | 74 | 75.1805 |  | 266 | 140 | 80 | 46
GH-085*-140*/C3 HPB | 1659.5 | 881.5 | 778 | 685.5 | 519 | 420 | 137 | 220 | 170 | 323.9 | 70 | 85 | 376.95 |  | 488.95 | 130 | 246.95 | 70 | 550 | 451.95 | 330 | 327 | 195 | 220 | 80 | 140 | 33 | 305 | 150 | 140 | 2.8779 | 1.87 | 1.539 | 2 | 3.078 | 1/2" | 285 | -140.6751 | 74 | 75.8108 |  | 285 | 140 | 80 | 65
GH-085*-160*/C3 HPB | 1654.5 | 881.5 | 773 | 685.5 | 519 | 415 | 137 | 220 | 190 | 323.9 | 70 | 85 | 376.95 |  | 493.95 | 130 | 246.95 | 70 | 550 | 451.95 | 330 | 332 | 195 | 220 | 80 | 140 | 33 | 305 | 150 | 140 | 3.7587 | 1.87 | 2.01 | 2 | 4.02 | 3/4" | 291 | -127.7442 | 74 | 75.9934 |  | 291 | 140 | 80 | 71
GH-085*-180*/C3 HPB | 1726.5 | 881.5 | 845 | 685.5 | 519 | 466 | 158 | 220 | 240 | 323.9 | 70 | 85 | 376.95 |  | 518.95 | 130 | 246.95 | 70 | 550 | 451.95 | 330 | 357 | 195 | 220 | 80 | 140 | 33 | 305 | 160 | 140 | 4.7573 | 1.87 | 2.544 | 2 | 5.088 | 3/4" | 312 | -90.6173 | 74 | 76.5789 |  | 312 | 140 | 80 | 92
GH-085*-200*/C3 HPB | 1705.5 | 881.5 | 824 | 685.5 | 519 | 466 | 137 | 240 | 240 | 323.9 | 70 | 85 | 376.95 |  | 518.95 | 130 | 246.95 | 70 | 550 | 451.95 | 330 | 357 | 195 | 220 | 80 | 140 | 33 | 305 | 160 | 140 | 5.8718 | 1.87 | 3.14 | 2 | 6.28 | 3/4" | 322 | -69.7859 | 74 | 76.8318 |  | 322 | 140 | 80 | 102
GH-085*-040*/C4 HPB | 1598.5 | 881.5 | 717 | 685.5 | 505 | 384 | 112 | 100 | 120 | 323.9 | 70 | 85 | 376.95 |  | 433.95 | 130 | 246.95 | 70 | 550 | 451.95 | 330 | 272 | 195 | 220 | 80 | 140 | 33 | 305 | 150 | 140 | 0.23487 | 1.87 | 0.1256 | 2 | 0.2512 | 1/4" | 216 | -230.727 | 74 | 73.0176 |  | 216 | 120 | 80 | 16
GH-085*-045*/C4 HPB | 1598.5 | 881.5 | 717 | 685.5 | 505 | 384 | 112 | 106 | 134 | 323.9 | 70 | 85 | 376.95 |  | 445.95 | 130 | 246.95 | 70 | 550 | 451.95 | 330 | 284 | 195 | 220 | 80 | 140 | 33 | 305 | 150 | 140 | 0.29733 | 1.87 | 0.159 | 2 | 0.318 | 1/4" | 217 | -227.655 | 74 | 73.0702 |  | 217 | 120 | 80 | 17
GH-085*-050*/C4 HPB | 1598.5 | 881.5 | 717 | 685.5 | 505 | 384 | 112 | 106 | 134 | 323.9 | 70 | 85 | 376.95 |  | 445.95 | 130 | 246.95 | 70 | 550 | 451.95 | 330 | 284 | 195 | 220 | 80 | 140 | 33 | 305 | 150 | 140 | 0.36839 | 1.87 | 0.197 | 2 | 0.394 | 1/4" | 217 | -226.7882 | 74 | 73.0702 |  | 217 | 120 | 80 | 17
GH-085*-060*/C4 HPB | 1598.5 | 881.5 | 717 | 685.5 | 505 | 384 | 112 | 110 | 110 | 323.9 | 70 | 85 | 376.95 |  | 428.95 | 130 | 246.95 | 70 | 550 | 451.95 | 330 | 267 | 195 | 220 | 80 | 140 | 33 | 305 | 150 | 140 | 0.52921 | 1.87 | 0.283 | 2 | 0.566 | 1/2" | 221 | -215.0107 | 74 | 73.2759 |  | 221 | 120 | 80 | 21
GH-085*-070*/C4 HPB | 1603.5 | 881.5 | 722 | 685.5 | 505 | 384 | 117 | 135 | 135 | 323.9 | 70 | 85 | 376.95 |  | 446.45 | 130 | 246.95 | 70 | 550 | 451.95 | 330 | 284.5 | 195 | 220 | 80 | 140 | 33 | 305 | 150 | 140 | 0.71995 | 1.87 | 0.385 | 2 | 0.77 | 1/2" | 229 | -193.6131 | 74 | 73.6667 |  | 229 | 120 | 80 | 29
GH-085*-080*/C4 HPB | 1598.5 | 881.5 | 717 | 685.5 | 505 | 384 | 112 | 116 | 116 | 323.9 | 70 | 85 | 376.95 |  | 431.95 | 130 | 246.95 | 70 | 550 | 451.95 | 330 | 270 | 195 | 220 | 80 | 140 | 33 | 305 | 150 | 140 | 0.94061 | 1.87 | 0.503 | 2 | 1.006 | 1/2" | 225 | -202.9852 | 74 | 73.4746 |  | 225 | 120 | 80 | 25
GH-085*-090*/C4 HPB | 1607.5 | 881.5 | 726 | 685.5 | 505 | 388 | 117 | 130 | 115 | 323.9 | 70 | 85 | 376.95 |  | 436.45 | 130 | 246.95 | 70 | 550 | 451.95 | 330 | 274.5 | 195 | 220 | 80 | 140 | 33 | 305 | 150 | 140 | 1.1893 | 1.87 | 0.636 | 2 | 1.272 | 1/2" | 229 | -191.8994 | 74 | 73.6667 |  | 229 | 120 | 80 | 29
GH-085*-100*/C4 HPB | 1623.5 | 881.5 | 742 | 685.5 | 505 | 384 | 137 | 130 | 130 | 323.9 | 70 | 85 | 376.95 |  | 443.95 | 130 | 246.95 | 70 | 550 | 451.95 | 330 | 282 | 195 | 220 | 80 | 140 | 33 | 305 | 150 | 140 | 1.468 | 1.87 | 0.785 | 2 | 1.57 | 1/2" | 229 | -194.5954 | 74 | 73.6667 |  | 229 | 120 | 80 | 29
GH-085*-110*/C4 HPB | 1652.5 | 881.5 | 771 | 685.5 | 505 | 413 | 137 | 160 | 145 | 323.9 | 70 | 85 | 376.95 |  | 451.45 | 130 | 246.95 | 70 | 550 | 451.95 | 330 | 289.5 | 195 | 220 | 80 | 140 | 33 | 305 | 150 | 140 | 1.7765 | 1.87 | 0.95 | 2 | 1.9 | 1/2" | 244 | -157.9238 | 74 | 74.3333 |  | 244 | 120 | 80 | 44
GH-085*-125*/C4 HPB | 1654.5 | 881.5 | 773 | 685.5 | 505 | 415 | 137 | 180 | 175 | 323.9 | 70 | 85 | 376.95 |  | 491.45 | 130 | 246.95 | 70 | 550 | 451.95 | 330 | 329.5 | 195 | 220 | 80 | 140 | 33 | 305 | 150 | 140 | 2.2945 | 1.87 | 1.227 | 2 | 2.454 | 1/2" | 246 | -151.6143 | 74 | 74.4163 | C4 | 246 | 120 | 80 | 46
GH-085*-140*/C4 HPB | 1659.5 | 881.5 | 778 | 685.5 | 505 | 420 | 137 | 220 | 170 | 323.9 | 70 | 85 | 376.95 |  | 488.95 | 130 | 246.95 | 70 | 550 | 451.95 | 330 | 327 | 195 | 220 | 80 | 140 | 33 | 305 | 150 | 140 | 2.8779 | 1.87 | 1.539 | 2 | 3.078 | 1/2" | 265 | -112.0054 | 74 | 75.1449 |  | 265 | 120 | 80 | 65
GH-085*-160*/C4 HPB | 1654.5 | 881.5 | 773 | 685.5 | 505 | 415 | 137 | 220 | 190 | 323.9 | 70 | 85 | 376.95 |  | 493.95 | 130 | 246.95 | 70 | 550 | 451.95 | 330 | 332 | 195 | 220 | 80 | 140 | 33 | 305 | 150 | 140 | 3.7587 | 1.87 | 2.01 | 2 | 4.02 | 3/4" | 271 | -98.7686 | 74 | 75.3546 |  | 271 | 120 | 80 | 71
GH-085*-180*/C4 HPB | 1726.5 | 881.5 | 845 | 685.5 | 505 | 466 | 158 | 220 | 240 | 323.9 | 70 | 85 | 376.95 |  | 518.95 | 130 | 246.95 | 70 | 550 | 451.95 | 330 | 357 | 195 | 220 | 80 | 140 | 33 | 305 | 160 | 140 | 4.7573 | 1.87 | 2.544 | 2 | 5.088 | 3/4" | 292 | -61.2007 | 74 | 76.0231 |  | 292 | 120 | 80 | 92
GH-085*-200*/C4 HPB | 1705.5 | 881.5 | 824 | 685.5 | 505 | 466 | 137 | 240 | 240 | 323.9 | 70 | 85 | 376.95 |  | 518.95 | 130 | 246.95 | 70 | 550 | 451.95 | 330 | 357 | 195 | 220 | 80 | 140 | 33 | 305 | 160 | 140 | 5.8718 | 1.87 | 3.14 | 2 | 6.28 | 3/4" | 302 | -39.9793 | 74 | 76.3099 |  | 302 | 120 | 80 | 102
GH-085*-040*/C5 HPB | 1598.5 | 881.5 | 717 | 685.5 | 496 | 384 | 112 | 100 | 120 | 323.9 | 70 | 85 | 376.95 |  | 433.95 | 130 | 246.95 | 70 | 550 | 451.95 | 330 | 272 | 195 | 220 | 80 | 140 | 33 | 305 | 150 | 140 | 0.23487 | 1.87 | 0.1256 | 2 | 0.2512 | 1/4" | 246 | -266.4273 | 74 | 74.4163 |  | 246 | 150 | 80 | 16
GH-085*-045*/C5 HPB | 1598.5 | 881.5 | 717 | 685.5 | 496 | 384 | 112 | 106 | 134 | 323.9 | 70 | 85 | 376.95 |  | 445.95 | 130 | 246.95 | 70 | 550 | 451.95 | 330 | 284 | 195 | 220 | 80 | 140 | 33 | 305 | 150 | 140 | 0.29733 | 1.87 | 0.159 | 2 | 0.318 | 1/4" | 247 | -263.5734 | 74 | 74.4574 |  | 247 | 150 | 80 | 17
GH-085*-050*/C5 HPB | 1598.5 | 881.5 | 717 | 685.5 | 496 | 384 | 112 | 106 | 134 | 323.9 | 70 | 85 | 376.95 |  | 445.95 | 130 | 246.95 | 70 | 550 | 451.95 | 330 | 284 | 195 | 220 | 80 | 140 | 33 | 305 | 150 | 140 | 0.36839 | 1.87 | 0.197 | 2 | 0.394 | 1/4" | 247 | -262.8069 | 74 | 74.4574 |  | 247 | 150 | 80 | 17
GH-085*-060*/C5 HPB | 1598.5 | 881.5 | 717 | 685.5 | 496 | 384 | 112 | 110 | 110 | 323.9 | 70 | 85 | 376.95 |  | 428.95 | 130 | 246.95 | 70 | 550 | 451.95 | 330 | 267 | 195 | 220 | 80 | 140 | 33 | 305 | 150 | 140 | 0.52921 | 1.87 | 0.283 | 2 | 0.566 | 1/2" | 251 | -251.8251 | 74 | 74.6183 |  | 251 | 150 | 80 | 21
GH-085*-070*/C5 HPB | 1603.5 | 881.5 | 722 | 685.5 | 496 | 384 | 117 | 135 | 135 | 323.9 | 70 | 85 | 376.95 |  | 446.45 | 130 | 246.95 | 70 | 550 | 451.95 | 330 | 284.5 | 195 | 220 | 80 | 140 | 33 | 305 | 150 | 140 | 0.71995 | 1.87 | 0.385 | 2 | 0.77 | 1/2" | 259 | -231.7094 | 74 | 74.9259 |  | 259 | 150 | 80 | 29
GH-085*-080*/C5 HPB | 1598.5 | 881.5 | 717 | 685.5 | 496 | 384 | 112 | 116 | 116 | 323.9 | 70 | 85 | 376.95 |  | 431.95 | 130 | 246.95 | 70 | 550 | 451.95 | 330 | 270 | 195 | 220 | 80 | 140 | 33 | 305 | 150 | 140 | 0.94061 | 1.87 | 0.503 | 2 | 1.006 | 1/2" | 255 | -240.5993 | 74 | 74.7744 |  | 255 | 150 | 80 | 25
GH-085*-090*/C5 HPB | 1607.5 | 881.5 | 726 | 685.5 | 496 | 388 | 117 | 130 | 115 | 323.9 | 70 | 85 | 376.95 |  | 436.45 | 130 | 246.95 | 70 | 550 | 451.95 | 330 | 274.5 | 195 | 220 | 80 | 140 | 33 | 305 | 150 | 140 | 1.1893 | 1.87 | 0.636 | 2 | 1.272 | 1/2" | 259 | -230.1854 | 74 | 74.9259 |  | 259 | 150 | 80 | 29
GH-085*-100*/C5 HPB | 1623.5 | 881.5 | 742 | 685.5 | 496 | 384 | 137 | 130 | 130 | 323.9 | 70 | 85 | 376.95 |  | 443.95 | 130 | 246.95 | 70 | 550 | 451.95 | 330 | 282 | 195 | 220 | 80 | 140 | 33 | 305 | 150 | 140 | 1.468 | 1.87 | 0.785 | 2 | 1.57 | 1/2" | 259 | -232.583 | 74 | 74.9259 | C5 | 259 | 150 | 80 | 29
GH-085*-110*/C5 HPB | 1652.5 | 881.5 | 771 | 685.5 | 496 | 413 | 137 | 160 | 145 | 323.9 | 70 | 85 | 376.95 |  | 451.45 | 130 | 246.95 | 70 | 550 | 451.95 | 330 | 289.5 | 195 | 220 | 80 | 140 | 33 | 305 | 150 | 140 | 1.7765 | 1.87 | 0.95 | 2 | 1.9 | 1/2" | 274 | -197.7657 | 74 | 75.4561 |  | 274 | 150 | 80 | 44
GH-085*-125*/C5 HPB | 1654.5 | 881.5 | 773 | 685.5 | 496 | 415 | 137 | 180 | 175 | 323.9 | 70 | 85 | 376.95 |  | 491.45 | 130 | 246.95 | 70 | 550 | 451.95 | 330 | 329.5 | 195 | 220 | 80 | 140 | 33 | 305 | 150 | 140 | 2.2945 | 1.87 | 1.227 | 2 | 2.454 | 1/2" | 276 | -191.8368 | 74 | 75.5226 |  | 276 | 150 | 80 | 46
GH-085*-140*/C5 HPB | 1659.5 | 881.5 | 778 | 685.5 | 496 | 420 | 137 | 220 | 170 | 323.9 | 70 | 85 | 376.95 |  | 488.95 | 130 | 246.95 | 70 | 550 | 451.95 | 330 | 327 | 195 | 220 | 80 | 140 | 33 | 305 | 150 | 140 | 2.8779 | 1.87 | 1.539 | 2 | 3.078 | 1/2" | 295 | -153.6091 | 74 | 76.1111 |  | 295 | 150 | 80 | 65
GH-085*-160*/C5 HPB | 1654.5 | 881.5 | 773 | 685.5 | 496 | 415 | 137 | 220 | 190 | 323.9 | 70 | 85 | 376.95 |  | 493.95 | 130 | 246.95 | 70 | 550 | 451.95 | 330 | 332 | 195 | 220 | 80 | 140 | 33 | 305 | 150 | 140 | 3.7587 | 1.87 | 2.01 | 2 | 4.02 | 3/4" | 301 | -140.8435 | 74 | 76.2821 |  | 301 | 150 | 80 | 71
GH-085*-180*/C5 HPB | 1726.5 | 881.5 | 845 | 685.5 | 496 | 466 | 158 | 220 | 240 | 323.9 | 70 | 85 | 376.95 |  | 518.95 | 130 | 246.95 | 70 | 550 | 451.95 | 330 | 357 | 195 | 220 | 80 | 140 | 33 | 305 | 160 | 140 | 4.7573 | 1.87 | 2.544 | 2 | 5.088 | 3/4" | 322 | -104.0045 | 74 | 76.8318 |  | 322 | 150 | 80 | 92
GH-085*-200*/C5 HPB | 1705.5 | 881.5 | 824 | 685.5 | 496 | 466 | 137 | 240 | 240 | 323.9 | 70 | 85 | 376.95 |  | 518.95 | 130 | 246.95 | 70 | 550 | 451.95 | 330 | 357 | 195 | 220 | 80 | 140 | 33 | 305 | 160 | 140 | 5.8718 | 1.87 | 3.14 | 2 | 6.28 | 3/4" | 332 | -83.3895 | 74 | 77.07 |  | 332 | 150 | 80 | 102
GH-085*-040*/C6 HPB | 1598.5 | 881.5 | 717 | 685.5 | 496 | 384 | 112 | 100 | 120 | 323.9 | 70 | 85 | 376.95 |  | 433.95 | 130 | 246.95 | 70 | 550 | 451.95 | 330 | 272 | 195 | 220 | 80 | 140 | 33 | 305 | 150 | 140 | 0.23487 | 1.87 | 0.1256 | 2 | 0.2512 | 1/4" | 256 | -276.5513 | 74 | 74.8127 |  | 256 | 160 | 80 | 16
GH-085*-045*/C6 HPB | 1598.5 | 881.5 | 717 | 685.5 | 496 | 384 | 112 | 106 | 134 | 323.9 | 70 | 85 | 376.95 |  | 445.95 | 130 | 246.95 | 70 | 550 | 451.95 | 330 | 284 | 195 | 220 | 80 | 140 | 33 | 305 | 150 | 140 | 0.29733 | 1.87 | 0.159 | 2 | 0.318 | 1/4" | 257 | -273.7658 | 74 | 74.8507 |  | 257 | 160 | 80 | 17
GH-085*-050*/C6 HPB | 1598.5 | 881.5 | 717 | 685.5 | 496 | 384 | 112 | 106 | 134 | 323.9 | 70 | 85 | 376.95 |  | 445.95 | 130 | 246.95 | 70 | 550 | 451.95 | 330 | 284 | 195 | 220 | 80 | 140 | 33 | 305 | 150 | 140 | 0.36839 | 1.87 | 0.197 | 2 | 0.394 | 1/4" | 257 | -273.0279 | 74 | 74.8507 |  | 257 | 160 | 80 | 17
GH-085*-060*/C6 HPB | 1598.5 | 881.5 | 717 | 685.5 | 496 | 384 | 112 | 110 | 110 | 323.9 | 70 | 85 | 376.95 |  | 428.95 | 130 | 246.95 | 70 | 550 | 451.95 | 330 | 267 | 195 | 220 | 80 | 140 | 33 | 305 | 150 | 140 | 0.52921 | 1.87 | 0.283 | 2 | 0.566 | 1/2" | 261 | -262.2985 | 74 | 75 |  | 261 | 160 | 80 | 21
GH-085*-070*/C6 HPB | 1603.5 | 881.5 | 722 | 685.5 | 496 | 384 | 117 | 135 | 135 | 323.9 | 70 | 85 | 376.95 |  | 446.45 | 130 | 246.95 | 70 | 550 | 451.95 | 330 | 284.5 | 195 | 220 | 80 | 140 | 33 | 305 | 150 | 140 | 0.71995 | 1.87 | 0.385 | 2 | 0.77 | 1/2" | 269 | -242.6005 | 74 | 75.2857 |  | 269 | 160 | 80 | 29
GH-085*-080*/C6 HPB | 1598.5 | 881.5 | 717 | 685.5 | 496 | 384 | 112 | 116 | 116 | 323.9 | 70 | 85 | 376.95 |  | 431.95 | 130 | 246.95 | 70 | 550 | 451.95 | 330 | 270 | 195 | 220 | 80 | 140 | 33 | 305 | 150 | 140 | 0.94061 | 1.87 | 0.503 | 2 | 1.006 | 1/2" | 265 | -251.3267 | 74 | 75.1449 | C6 | 265 | 160 | 80 | 25
GH-085*-090*/C6 HPB | 1607.5 | 881.5 | 726 | 685.5 | 496 | 388 | 117 | 130 | 115 | 323.9 | 70 | 85 | 376.95 |  | 436.45 | 130 | 246.95 | 70 | 550 | 451.95 | 330 | 274.5 | 195 | 220 | 80 | 140 | 33 | 305 | 150 | 140 | 1.1893 | 1.87 | 0.636 | 2 | 1.272 | 1/2" | 269 | -241.1308 | 74 | 75.2857 |  | 269 | 160 | 80 | 29
GH-085*-100*/C6 HPB | 1623.5 | 881.5 | 742 | 685.5 | 496 | 384 | 137 | 130 | 130 | 323.9 | 70 | 85 | 376.95 |  | 443.95 | 130 | 246.95 | 70 | 550 | 451.95 | 330 | 282 | 195 | 220 | 80 | 140 | 33 | 305 | 150 | 140 | 1.468 | 1.87 | 0.785 | 2 | 1.57 | 1/2" | 269 | -243.4431 | 74 | 75.2857 |  | 269 | 160 | 80 | 29
GH-085*-110*/C6 HPB | 1652.5 | 881.5 | 771 | 685.5 | 496 | 413 | 137 | 160 | 145 | 323.9 | 70 | 85 | 376.95 |  | 451.45 | 130 | 246.95 | 70 | 550 | 451.95 | 330 | 289.5 | 195 | 220 | 80 | 140 | 33 | 305 | 150 | 140 | 1.7765 | 1.87 | 0.95 | 2 | 1.9 | 1/2" | 284 | -209.2517 | 74 | 75.7797 |  | 284 | 160 | 80 | 44
GH-085*-125*/C6 HPB | 1654.5 | 881.5 | 773 | 685.5 | 496 | 415 | 137 | 180 | 175 | 323.9 | 70 | 85 | 376.95 |  | 491.45 | 130 | 246.95 | 70 | 550 | 451.95 | 330 | 329.5 | 195 | 220 | 80 | 140 | 33 | 305 | 150 | 140 | 2.2945 | 1.87 | 1.227 | 2 | 2.454 | 1/2" | 286 | -203.4446 | 74 | 75.8418 |  | 286 | 160 | 80 | 46
GH-085*-140*/C6 HPB | 1659.5 | 881.5 | 778 | 685.5 | 496 | 420 | 137 | 220 | 170 | 323.9 | 70 | 85 | 376.95 |  | 488.95 | 130 | 246.95 | 70 | 550 | 451.95 | 330 | 327 | 195 | 220 | 80 | 140 | 33 | 305 | 150 | 140 | 2.8779 | 1.87 | 1.539 | 2 | 3.078 | 1/2" | 305 | -165.7271 | 74 | 76.3924 |  | 305 | 160 | 80 | 65
GH-085*-160*/C6 HPB | 1654.5 | 881.5 | 773 | 685.5 | 496 | 415 | 137 | 220 | 190 | 323.9 | 70 | 85 | 376.95 |  | 493.95 | 130 | 246.95 | 70 | 550 | 451.95 | 330 | 332 | 195 | 220 | 80 | 140 | 33 | 305 | 150 | 140 | 3.7587 | 1.87 | 2.01 | 2 | 4.02 | 3/4" | 311 | -153.1316 | 74 | 76.5528 |  | 311 | 160 | 80 | 71
GH-085*-180*/C6 HPB | 1726.5 | 881.5 | 845 | 685.5 | 496 | 466 | 158 | 220 | 240 | 323.9 | 70 | 85 | 376.95 |  | 518.95 | 130 | 246.95 | 70 | 550 | 451.95 | 330 | 357 | 195 | 220 | 80 | 140 | 33 | 305 | 160 | 140 | 4.7573 | 1.87 | 2.544 | 2 | 5.088 | 3/4" | 332 | -116.6134 | 74 | 77.07 |  | 332 | 160 | 80 | 92
GH-085*-200*/C6 HPB | 1705.5 | 881.5 | 824 | 685.5 | 496 | 466 | 137 | 240 | 240 | 323.9 | 70 | 85 | 376.95 |  | 518.95 | 130 | 246.95 | 70 | 550 | 451.95 | 330 | 357 | 195 | 220 | 80 | 140 | 33 | 305 | 160 | 140 | 5.8718 | 1.87 | 3.14 | 2 | 6.28 | 3/4" | 342 | -96.2246 | 74 | 77.2946 |  | 342 | 160 | 80 | 102
GH-085*-040*/C7 HPB | 1703 | 986 | 717 | 790 | 576 | 384 | 112 | 100 | 120 | 406.4 | 70 | 85 | 418.2 |  | 475.2 | 130 | 288.2 | 70 | 550 | 493.2 | 330 | 272 | 195 | 220 | 80 | 140 | 33 | 305 | 150 | 140 | 0.23487 | 1.87 | 0.1256 | 2 | 0.2512 | 1/4" | 316 | -359.3773 | 74 | 76.682 |  | 316 | 220 | 80 | 16
GH-085*-045*/C7 HPB | 1703 | 986 | 717 | 790 | 576 | 384 | 112 | 106 | 134 | 406.4 | 70 | 85 | 418.2 |  | 487.2 | 130 | 288.2 | 70 | 550 | 493.2 | 330 | 284 | 195 | 220 | 80 | 140 | 33 | 305 | 150 | 140 | 0.29733 | 1.87 | 0.159 | 2 | 0.318 | 1/4" | 317 | -356.848 | 74 | 76.7073 |  | 317 | 220 | 80 | 17
GH-085*-050*/C7 HPB | 1703 | 986 | 717 | 790 | 576 | 384 | 112 | 106 | 134 | 406.4 | 70 | 85 | 418.2 |  | 487.2 | 130 | 288.2 | 70 | 550 | 493.2 | 330 | 284 | 195 | 220 | 80 | 140 | 33 | 305 | 150 | 140 | 0.36839 | 1.87 | 0.197 | 2 | 0.394 | 1/4" | 317 | -356.2447 | 74 | 76.7073 |  | 317 | 220 | 80 | 17
GH-085*-060*/C7 HPB | 1703 | 986 | 717 | 790 | 576 | 384 | 112 | 110 | 110 | 406.4 | 70 | 85 | 418.2 |  | 470.2 | 130 | 288.2 | 70 | 550 | 493.2 | 330 | 267 | 195 | 220 | 80 | 140 | 33 | 305 | 150 | 140 | 0.52921 | 1.87 | 0.283 | 2 | 0.566 | 1/2" | 321 | -346.4489 | 74 | 76.8072 |  | 321 | 220 | 80 | 21
GH-085*-070*/C7 HPB | 1708 | 986 | 722 | 790 | 576 | 384 | 117 | 135 | 135 | 406.4 | 70 | 85 | 418.2 |  | 487.7 | 130 | 288.2 | 70 | 550 | 493.2 | 330 | 284.5 | 195 | 220 | 80 | 140 | 33 | 305 | 150 | 140 | 0.71995 | 1.87 | 0.385 | 2 | 0.77 | 1/2" | 329 | -328.2427 | 74 | 77 |  | 329 | 220 | 80 | 29
GH-085*-080*/C7 HPB | 1703 | 986 | 717 | 790 | 576 | 384 | 112 | 116 | 116 | 406.4 | 70 | 85 | 418.2 |  | 473.2 | 130 | 288.2 | 70 | 550 | 493.2 | 330 | 270 | 195 | 220 | 80 | 140 | 33 | 305 | 150 | 140 | 0.94061 | 1.87 | 0.503 | 2 | 1.006 | 1/2" | 325 | -336.4318 | 74 | 76.9048 |  | 325 | 220 | 80 | 25
GH-085*-090*/C7 HPB | 1712 | 986 | 726 | 790 | 576 | 388 | 117 | 130 | 115 | 406.4 | 70 | 85 | 418.2 |  | 477.7 | 130 | 288.2 | 70 | 550 | 493.2 | 330 | 274.5 | 195 | 220 | 80 | 140 | 33 | 305 | 150 | 140 | 1.1893 | 1.87 | 0.636 | 2 | 1.272 | 1/2" | 329 | -327.0315 | 74 | 77 |  | 329 | 220 | 80 | 29
GH-085*-100*/C7 HPB | 1728 | 986 | 742 | 790 | 576 | 384 | 137 | 130 | 130 | 406.4 | 70 | 85 | 418.2 |  | 485.2 | 130 | 288.2 | 70 | 550 | 493.2 | 330 | 282 | 195 | 220 | 80 | 140 | 33 | 305 | 150 | 140 | 1.468 | 1.87 | 0.785 | 2 | 1.57 | 1/2" | 329 | -328.937 | 74 | 77 | C7 | 329 | 220 | 80 | 29
GH-085*-110*/C7 HPB | 1757 | 986 | 771 | 790 | 576 | 413 | 137 | 160 | 145 | 406.4 | 70 | 85 | 418.2 |  | 492.7 | 130 | 288.2 | 70 | 550 | 493.2 | 330 | 289.5 | 195 | 220 | 80 | 140 | 33 | 305 | 150 | 140 | 1.7765 | 1.87 | 0.95 | 2 | 1.9 | 1/2" | 344 | -296.9059 | 74 | 77.338 |  | 344 | 220 | 80 | 44
GH-085*-125*/C7 HPB | 1759 | 986 | 773 | 790 | 576 | 415 | 137 | 180 | 175 | 406.4 | 70 | 85 | 418.2 |  | 532.7 | 130 | 288.2 | 70 | 550 | 493.2 | 330 | 329.5 | 195 | 220 | 80 | 140 | 33 | 305 | 150 | 140 | 2.2945 | 1.87 | 1.227 | 2 | 2.454 | 1/2" | 346 | -291.5824 | 74 | 77.381 |  | 346 | 220 | 80 | 46
GH-085*-140*/C7 HPB | 1764 | 986 | 778 | 790 | 576 | 420 | 137 | 220 | 170 | 406.4 | 70 | 85 | 418.2 |  | 530.2 | 130 | 288.2 | 70 | 550 | 493.2 | 330 | 327 | 195 | 220 | 80 | 140 | 33 | 305 | 150 | 140 | 2.8779 | 1.87 | 1.539 | 2 | 3.078 | 1/2" | 365 | -255.4257 | 74 | 77.766 |  | 365 | 220 | 80 | 65
GH-085*-160*/C7 HPB | 1759 | 986 | 773 | 790 | 576 | 415 | 137 | 220 | 190 | 406.4 | 70 | 85 | 418.2 |  | 535.2 | 130 | 288.2 | 70 | 550 | 493.2 | 330 | 332 | 195 | 220 | 80 | 140 | 33 | 305 | 150 | 140 | 3.7587 | 1.87 | 2.01 | 2 | 4.02 | 3/4" | 371 | -243.3982 | 74 | 77.8796 |  | 371 | 220 | 80 | 71
GH-085*-180*/C7 HPB | 1831 | 986 | 845 | 790 | 576 | 466 | 158 | 220 | 240 | 406.4 | 70 | 85 | 418.2 |  | 560.2 | 130 | 288.2 | 70 | 550 | 493.2 | 330 | 357 | 195 | 220 | 80 | 140 | 33 | 305 | 160 | 140 | 4.7573 | 1.87 | 2.544 | 2 | 5.088 | 3/4" | 392 | -207.6114 | 74 | 78.2506 |  | 392 | 220 | 80 | 92
GH-085*-200*/C7 HPB | 1810 | 986 | 824 | 790 | 576 | 466 | 137 | 240 | 240 | 406.4 | 70 | 85 | 418.2 |  | 560.2 | 130 | 288.2 | 70 | 550 | 493.2 | 330 | 357 | 195 | 220 | 80 | 140 | 33 | 305 | 160 | 140 | 5.8718 | 1.87 | 3.14 | 2 | 6.28 | 3/4" | 402 | -187.9795 | 74 | 78.414 |  | 402 | 220 | 80 | 102
GH 100 - CARTER CARBON STEEL - FLANGE TYPE ISO F25
GH-100*-060*/C1 HPB | 2027 | 1097 | 930 | 871 | 662 | 527 | 147 | 120 | 120 | 406.4 | 70 | 100 | 463.2 |  | 505.2 | 160 | 303.2 | 84 | 583 | 506.2 | 350 | 302 | 225 | 255 | 93 | 140 | 33 | 352.5 | 170 | 167 | 0.6226 | 2.2 | 0.283 | 2.35 | 0.66505 | 1/2" | 392 | -357.339 | 86.7 | 91.4522 |  | 392 | 265 | 93 | 34
GH-100*-070*/C1 HPB | 2027 | 1097 | 930 | 871 | 662 | 527 | 147 | 135 | 135 | 406.4 | 70 | 100 | 463.2 |  | 512.7 | 160 | 303.2 | 84 | 583 | 506.2 | 350 | 309.5 | 225 | 255 | 93 | 140 | 33 | 352.5 | 170 | 167 | 0.847 | 2.2 | 0.385 | 2.35 | 0.90475 | 1/2" | 397 | -346.4693 | 86.7 | 91.5557 |  | 397 | 265 | 93 | 39
GH-100*-080*/C1 HPB | 2026 | 1097 | 929 | 871 | 662 | 526 | 147 | 140 | 140 | 406.4 | 70 | 100 | 463.2 |  | 515.2 | 160 | 303.2 | 84 | 583 | 506.2 | 350 | 312 | 225 | 255 | 93 | 140 | 33 | 352.5 | 170 | 167 | 1.1066 | 2.2 | 0.503 | 2.35 | 1.1821 | 1/2" | 403 | -333.9086 | 86.7 | 91.6766 |  | 403 | 265 | 93 | 45
GH-100*-090*/C1 HPB | 2027 | 1097 | 930 | 871 | 662 | 527 | 147 | 140 | 140 | 406.4 | 70 | 100 | 463.2 |  | 515.2 | 160 | 303.2 | 84 | 583 | 506.2 | 350 | 312 | 225 | 255 | 93 | 140 | 33 | 352.5 | 170 | 167 | 1.3992 | 2.2 | 0.636 | 2.35 | 1.4946 | 1/2" | 403 | -333.516 | 86.7 | 91.6766 |  | 403 | 265 | 93 | 45
GH-100*-100*/C1 HPB | 2027 | 1097 | 930 | 871 | 662 | 527 | 147 | 160 | 150 | 406.4 | 70 | 100 | 463.2 |  | 520.2 | 160 | 303.2 | 84 | 583 | 506.2 | 350 | 317 | 225 | 255 | 93 | 140 | 33 | 352.5 | 170 | 167 | 1.727 | 2.2 | 0.785 | 2.35 | 1.8447 | 1/2" | 400 | -339.3158 | 86.7 | 91.6166 |  | 400 | 265 | 93 | 42
GH-100*-110*/C1 HPB | 2027 | 1097 | 930 | 871 | 662 | 527 | 147 | 160 | 145 | 406.4 | 70 | 100 | 463.2 |  | 517.7 | 160 | 303.2 | 84 | 583 | 506.2 | 350 | 314.5 | 225 | 255 | 93 | 140 | 33 | 352.5 | 170 | 167 | 2.09 | 2.2 | 0.95 | 2.35 | 2.2325 | 1/2" | 401 | -336.6396 | 86.7 | 91.6367 |  | 401 | 265 | 93 | 43
GH-100*-115*/C1 HPB | 2027 | 1097 | 930 | 871 | 662 | 527 | 147 | 160 | 160 | 406.4 | 70 | 100 | 463.2 |  | 525.2 | 160 | 303.2 | 84 | 583 | 506.2 | 350 | 322 | 225 | 255 | 93 | 140 | 33 | 352.5 | 170 | 167 | 2.2836 | 2.2 | 1.038 | 2.35 | 2.4393 | 1/2" | 405 | -328.5532 | 86.7 | 91.7162 |  | 405 | 265 | 93 | 47
GH-100*-125*/C1 HPB | 2027 | 1097 | 930 | 871 | 662 | 527 | 147 | 185 | 165 | 406.4 | 70 | 100 | 463.2 |  | 527.7 | 160 | 303.2 | 84 | 583 | 506.2 | 350 | 324.5 | 225 | 255 | 93 | 140 | 33 | 352.5 | 170 | 167 | 2.6994 | 2.2 | 1.227 | 2.35 | 2.8834 | 1/2" | 411 | -316.0921 | 86.7 | 91.8326 |  | 411 | 265 | 93 | 53
GH-100*-140*/C1 HPB | 2027 | 1097 | 930 | 871 | 662 | 527 | 147 | 220 | 170 | 406.4 | 70 | 100 | 463.2 |  | 530.2 | 160 | 303.2 | 84 | 583 | 506.2 | 350 | 327 | 225 | 255 | 93 | 140 | 33 | 352.5 | 170 | 167 | 3.3858 | 2.2 | 1.539 | 2.35 | 3.6166 | 1/2" | 424 | -290.9491 | 86.7 | 92.0739 | C1 | 424 | 265 | 93 | 66
GH-100*-160*/C1 HPB | 2093 | 1097 | 996 | 871 | 662 | 573 | 167 | 195 | 195 | 406.4 | 70 | 100 | 463.2 |  | 542.7 | 160 | 303.2 | 84 | 583 | 506.2 | 350 | 339.5 | 225 | 255 | 93 | 140 | 33 | 352.5 | 170 | 167 | 4.422 | 2.2 | 2.01 | 2.35 | 4.7235 | 3/4" | 425 | -283.0339 | 86.7 | 92.0918 |  | 425 | 265 | 93 | 67
GH-100*-180*/C1 HPB | 2156 | 1097 | 1059 | 871 | 662 | 636 | 167 | 260 | 260 | 406.4 | 70 | 100 | 463.2 |  | 565.2 | 160 | 303.2 | 84 | 583 | 506.2 | 350 | 362 | 225 | 255 | 93 | 140 | 33 | 352.5 | 170 | 167 | 5.5968 | 2.2 | 2.544 | 2.35 | 5.9784 | 3/4" | 503 | -143.5902 | 86.7 | 93.2803 |  | 503 | 265 | 93 | 145
GH-100*-200*/C1 HPB | 2116 | 1097 | 1019 | 871 | 662 | 626 | 137 | 240 | 240 | 406.4 | 70 | 100 | 463.2 |  | 555.2 | 160 | 303.2 | 84 | 583 | 506.2 | 350 | 352 | 225 | 255 | 93 | 140 | 33 | 352.5 | 170 | 167 | 6.908 | 2.2 | 3.14 | 2.35 | 7.379 | 3/4" | 487 | -165.4881 | 86.7 | 93.0666 |  | 487 | 265 | 93 | 129
GH-100*-210*/C1 HPB | 2146 | 1097 | 1049 | 871 | 662 | 626 | 167 | 255 | 255 | 406.4 | 70 | 100 | 463.2 |  | 562.7 | 160 | 303.2 | 84 | 583 | 506.2 | 350 | 359.5 | 225 | 255 | 93 | 140 | 33 | 352.5 | 170 | 167 | 7.612 | 2.2 | 3.46 | 2.35 | 8.131 | 3/4" | 507 | -135.7286 | 86.7 | 93.3317 |  | 507 | 265 | 93 | 149
GH-100*-220*/C1 HPB | 2169 | 1097 | 1072 | 871 | 662 | 625 | 191 | 275 | 275 | 406.4 | 70 | 100 | 463.2 |  | 582.7 | 160 | 303.2 | 84 | 583 | 506.2 | 350 | 379.5 | 225 | 255 | 93 | 140 | 33 | 352.5 | 200 | 167 | 8.36 | 2.2 | 3.8 | 2.35 | 8.93 | 3/4" | 543 | -89.6381 | 86.7 | 93.7612 |  | 543 | 265 | 93 | 185
GH-100*-240*/C1 HPB | 2169 | 1097 | 1072 | 871 | 662 | 625 | 191 | 275 | 300 | 406.4 | 70 | 100 | 463.2 |  | 595.2 | 160 | 303.2 | 84 | 583 | 506.2 | 350 | 392 | 225 | 255 | 93 | 140 | 33 | 352.5 | 200 | 167 | 9.9484 | 2.2 | 4.522 | 2.35 | 10.6267 | 3/4" | 548 | -81.0724 | 86.7 | 93.8165 |  | 548 | 265 | 93 | 190
GH-100*-260*/C1 HPB | 2169 | 1097 | 1072 | 871 | 662 | 625 | 191 | 275 | 300 | 406.4 | 70 | 100 | 463.2 |  | 595.2 | 160 | 303.2 | 84 | 583 | 506.2 | 350 | 392 | 225 | 255 | 93 | 140 | 33 | 352.5 | 200 | 167 | 11.66 | 2.2 | 5.3 | 2.35 | 12.455 | 1" | 568 | -56.2705 | 86.7 | 94.0283 |  | 568 | 265 | 93 | 210
GH-100*-060*/C2 HPB | 1985 | 1055 | 930 | 829 | 628 | 527 | 147 | 120 | 120 | 406.4 | 70 | 100 | 463.2 |  | 505.2 | 160 | 303.2 | 84 | 583 | 506.2 | 350 | 302 | 225 | 255 | 93 | 140 | 33 | 352.5 | 170 | 167 | 0.6226 | 2.2 | 0.283 | 2.35 | 0.66505 | 1/2" | 367 | -324.5623 | 86.7 | 90.8943 |  | 367 | 240 | 93 | 34
GH-100*-070*/C2 HPB | 1985 | 1055 | 930 | 829 | 628 | 527 | 147 | 135 | 135 | 406.4 | 70 | 100 | 463.2 |  | 512.7 | 160 | 303.2 | 84 | 583 | 506.2 | 350 | 309.5 | 225 | 255 | 93 | 140 | 33 | 352.5 | 170 | 167 | 0.847 | 2.2 | 0.385 | 2.35 | 0.90475 | 1/2" | 372 | -313.416 | 86.7 | 91.0116 |  | 372 | 240 | 93 | 39
GH-100*-080*/C2 HPB | 1984 | 1055 | 929 | 829 | 628 | 526 | 147 | 140 | 140 | 406.4 | 70 | 100 | 463.2 |  | 515.2 | 160 | 303.2 | 84 | 583 | 506.2 | 350 | 312 | 225 | 255 | 93 | 140 | 33 | 352.5 | 170 | 167 | 1.1066 | 2.2 | 0.503 | 2.35 | 1.1821 | 1/2" | 378 | -300.5631 | 86.7 | 91.1485 |  | 378 | 240 | 93 | 45
GH-100*-090*/C2 HPB | 1985 | 1055 | 930 | 829 | 628 | 527 | 147 | 140 | 140 | 406.4 | 70 | 100 | 463.2 |  | 515.2 | 160 | 303.2 | 84 | 583 | 506.2 | 350 | 312 | 225 | 255 | 93 | 140 | 33 | 352.5 | 170 | 167 | 1.3992 | 2.2 | 0.636 | 2.35 | 1.4946 | 1/2" | 378 | -300.1458 | 86.7 | 91.1485 |  | 378 | 240 | 93 | 45
GH-100*-100*/C2 HPB | 1985 | 1055 | 930 | 829 | 628 | 527 | 147 | 160 | 150 | 406.4 | 70 | 100 | 463.2 |  | 520.2 | 160 | 303.2 | 84 | 583 | 506.2 | 350 | 317 | 225 | 255 | 93 | 140 | 33 | 352.5 | 170 | 167 | 1.727 | 2.2 | 0.785 | 2.35 | 1.8447 | 1/2" | 375 | -306.0598 | 86.7 | 91.0806 |  | 375 | 240 | 93 | 42
GH-100*-110*/C2 HPB | 1985 | 1055 | 930 | 829 | 628 | 527 | 147 | 160 | 145 | 406.4 | 70 | 100 | 463.2 |  | 517.7 | 160 | 303.2 | 84 | 583 | 506.2 | 350 | 314.5 | 225 | 255 | 93 | 140 | 33 | 352.5 | 170 | 167 | 2.09 | 2.2 | 0.95 | 2.35 | 2.2325 | 1/2" | 376 | -303.2982 | 86.7 | 91.1033 |  | 376 | 240 | 93 | 43
GH-100*-115*/C2 HPB | 1985 | 1055 | 930 | 829 | 628 | 527 | 147 | 160 | 160 | 406.4 | 70 | 100 | 463.2 |  | 525.2 | 160 | 303.2 | 84 | 583 | 506.2 | 350 | 322 | 225 | 255 | 93 | 140 | 33 | 352.5 | 170 | 167 | 2.2836 | 2.2 | 1.038 | 2.35 | 2.4393 | 1/2" | 380 | -295.0389 | 86.7 | 91.1932 |  | 380 | 240 | 93 | 47
GH-100*-125*/C2 HPB | 1985 | 1055 | 930 | 829 | 628 | 527 | 147 | 185 | 165 | 406.4 | 70 | 100 | 463.2 |  | 527.7 | 160 | 303.2 | 84 | 583 | 506.2 | 350 | 324.5 | 225 | 255 | 93 | 140 | 33 | 352.5 | 170 | 167 | 2.6994 | 2.2 | 1.227 | 2.35 | 2.8834 | 1/2" | 386 | -282.3045 | 86.7 | 91.3246 |  | 386 | 240 | 93 | 53
GH-100*-140*/C2 HPB | 1985 | 1055 | 930 | 829 | 628 | 527 | 147 | 220 | 170 | 406.4 | 70 | 100 | 463.2 |  | 530.2 | 160 | 303.2 | 84 | 583 | 506.2 | 350 | 327 | 225 | 255 | 93 | 140 | 33 | 352.5 | 170 | 167 | 3.3858 | 2.2 | 1.539 | 2.35 | 3.6166 | 1/2" | 399 | -256.7074 | 86.7 | 91.5964 | C2 | 399 | 240 | 93 | 66
GH-100*-160*/C2 HPB | 2051 | 1055 | 996 | 829 | 628 | 573 | 167 | 195 | 195 | 406.4 | 70 | 100 | 463.2 |  | 542.7 | 160 | 303.2 | 84 | 583 | 506.2 | 350 | 339.5 | 225 | 255 | 93 | 140 | 33 | 352.5 | 170 | 167 | 4.422 | 2.2 | 2.01 | 2.35 | 4.7235 | 3/4" | 400 | -248.4007 | 86.7 | 91.6166 |  | 400 | 240 | 93 | 67
GH-100*-180*/C2 HPB | 2114 | 1055 | 1059 | 829 | 628 | 636 | 167 | 260 | 260 | 406.4 | 70 | 100 | 463.2 |  | 565.2 | 160 | 303.2 | 84 | 583 | 506.2 | 350 | 362 | 225 | 255 | 93 | 140 | 33 | 352.5 | 170 | 167 | 5.5968 | 2.2 | 2.544 | 2.35 | 5.9784 | 3/4" | 478 | -107.375 | 86.7 | 92.9403 |  | 478 | 240 | 93 | 145
GH-100*-200*/C2 HPB | 2074 | 1055 | 1019 | 829 | 628 | 626 | 137 | 240 | 240 | 406.4 | 70 | 100 | 463.2 |  | 555.2 | 160 | 303.2 | 84 | 583 | 506.2 | 350 | 352 | 225 | 255 | 93 | 140 | 33 | 352.5 | 170 | 167 | 6.908 | 2.2 | 3.14 | 2.35 | 7.379 | 3/4" | 462 | -129.2063 | 86.7 | 92.704 |  | 462 | 240 | 93 | 129
GH-100*-210*/C2 HPB | 2104 | 1055 | 1049 | 829 | 628 | 626 | 167 | 255 | 255 | 406.4 | 70 | 100 | 463.2 |  | 562.7 | 160 | 303.2 | 84 | 583 | 506.2 | 350 | 359.5 | 225 | 255 | 93 | 140 | 33 | 352.5 | 170 | 167 | 7.612 | 2.2 | 3.46 | 2.35 | 8.131 | 3/4" | 482 | -99.41 | 86.7 | 92.997 |  | 482 | 240 | 93 | 149
GH-100*-220*/C2 HPB | 2127 | 1055 | 1072 | 829 | 628 | 625 | 191 | 275 | 275 | 406.4 | 70 | 100 | 463.2 |  | 582.7 | 160 | 303.2 | 84 | 583 | 506.2 | 350 | 379.5 | 225 | 255 | 93 | 140 | 33 | 352.5 | 200 | 167 | 8.36 | 2.2 | 3.8 | 2.35 | 8.93 | 3/4" | 518 | -53.6091 | 86.7 | 93.4691 |  | 518 | 240 | 93 | 185
GH-100*-240*/C2 HPB | 2127 | 1055 | 1072 | 829 | 628 | 625 | 191 | 275 | 300 | 406.4 | 70 | 100 | 463.2 |  | 595.2 | 160 | 303.2 | 84 | 583 | 506.2 | 350 | 392 | 225 | 255 | 93 | 140 | 33 | 352.5 | 200 | 167 | 9.9484 | 2.2 | 4.522 | 2.35 | 10.6267 | 3/4" | 523 | -44.9806 | 86.7 | 93.5297 |  | 523 | 240 | 93 | 190
GH-100*-260*/C2 HPB | 2127 | 1055 | 1072 | 829 | 628 | 625 | 191 | 275 | 300 | 406.4 | 70 | 100 | 463.2 |  | 595.2 | 160 | 303.2 | 84 | 583 | 506.2 | 350 | 392 | 225 | 255 | 93 | 140 | 33 | 352.5 | 200 | 167 | 11.66 | 2.2 | 5.3 | 2.35 | 12.455 | 1" | 543 | -20.3601 | 86.7 | 93.7612 |  | 543 | 240 | 93 | 210
GH 130 - CARTER CAST IRON - FLANGE TYPE ISO F30
GH-130*-060*/C1 HPB | 2256 | 1275 | 981 | 1003 | 689 | 527 | 147 | 120 | 120 | 457.2 | 100 | 130 | 520.1 |  | 530.6 | 161.5 | 358.6 | 99 | 613 | 591.6 | 350 | 302 | 271 | 306 | 113 | 150 | 50 | 424 | 205 | 202 | 0.80938 | 2.86 | 0.283 | 3.05 | 0.86315 | 1/2" | 537 | -436.4113 | 106 | 121.122 |  | 537 | 390 | 113 | 34
GH-130*-070*/C1 HPB | 2256 | 1275 | 981 | 1003 | 689 | 527 | 147 | 135 | 135 | 457.2 | 100 | 130 | 520.1 |  | 538.1 | 161.5 | 358.6 | 99 | 613 | 591.6 | 350 | 309.5 | 271 | 306 | 113 | 150 | 50 | 424 | 205 | 202 | 1.1011 | 2.86 | 0.385 | 3.05 | 1.1743 | 1/2" | 542 | -428.1133 | 106 | 121.1935 |  | 542 | 390 | 113 | 39
GH-130*-080*/C1 HPB | 2255 | 1275 | 980 | 1003 | 689 | 526 | 147 | 140 | 140 | 457.2 | 100 | 130 | 520.1 |  | 540.6 | 161.5 | 358.6 | 99 | 613 | 591.6 | 350 | 312 | 271 | 306 | 113 | 150 | 50 | 424 | 205 | 202 | 1.4386 | 2.86 | 0.503 | 3.05 | 1.5341 | 1/2" | 548 | -418.4256 | 106 | 121.278 |  | 548 | 390 | 113 | 45
GH-130*-090*/C1 HPB | 2256 | 1275 | 981 | 1003 | 689 | 527 | 147 | 140 | 140 | 457.2 | 100 | 130 | 520.1 |  | 540.6 | 161.5 | 358.6 | 99 | 613 | 591.6 | 350 | 312 | 271 | 306 | 113 | 150 | 50 | 424 | 205 | 202 | 1.819 | 2.86 | 0.636 | 3.05 | 1.9398 | 1/2" | 548 | -418.1624 | 106 | 121.278 |  | 548 | 390 | 113 | 45
GH-130*-100*/C1 HPB | 2256 | 1275 | 981 | 1003 | 689 | 527 | 147 | 160 | 150 | 457.2 | 100 | 130 | 520.1 |  | 545.6 | 161.5 | 358.6 | 99 | 613 | 591.6 | 350 | 317 | 271 | 306 | 113 | 150 | 50 | 424 | 205 | 202 | 2.2451 | 2.86 | 0.785 | 3.05 | 2.3942 | 1/2" | 545 | -422.6924 | 106 | 121.236 |  | 545 | 390 | 113 | 42
GH-130*-110*/C1 HPB | 2256 | 1275 | 981 | 1003 | 689 | 527 | 147 | 160 | 145 | 457.2 | 100 | 130 | 520.1 |  | 543.1 | 161.5 | 358.6 | 99 | 613 | 591.6 | 350 | 314.5 | 271 | 306 | 113 | 150 | 50 | 424 | 205 | 202 | 2.717 | 2.86 | 0.95 | 3.05 | 2.8975 | 1/2" | 546 | -420.6865 | 106 | 121.25 |  | 546 | 390 | 113 | 43
GH-130*-115*/C1 HPB | 2256 | 1275 | 981 | 1003 | 689 | 527 | 147 | 160 | 160 | 457.2 | 100 | 130 | 520.1 |  | 550.6 | 161.5 | 358.6 | 99 | 613 | 591.6 | 350 | 322 | 271 | 306 | 113 | 150 | 50 | 424 | 205 | 202 | 2.9687 | 2.86 | 1.038 | 3.05 | 3.1659 | 1/2" | 550 | -414.3996 | 106 | 121.3057 | C1 | 550 | 390 | 113 | 47
GH-130*-125*/C1 HPB | 2256 | 1275 | 981 | 1003 | 689 | 527 | 147 | 185 | 165 | 457.2 | 100 | 130 | 520.1 |  | 553.1 | 161.5 | 358.6 | 99 | 613 | 591.6 | 350 | 324.5 | 271 | 306 | 113 | 150 | 50 | 424 | 205 | 202 | 3.5092 | 2.86 | 1.227 | 3.05 | 3.7424 | 1/2" | 556 | -404.7032 | 106 | 121.388 |  | 556 | 390 | 113 | 53
GH-130*-140*/C1 HPB | 2256 | 1275 | 981 | 1003 | 689 | 527 | 147 | 220 | 170 | 457.2 | 100 | 130 | 520.1 |  | 555.6 | 161.5 | 358.6 | 99 | 613 | 591.6 | 350 | 327 | 271 | 306 | 113 | 150 | 50 | 424 | 205 | 202 | 4.4015 | 2.86 | 1.539 | 3.05 | 4.694 | 1/2" | 569 | -384.7831 | 106 | 121.5611 |  | 569 | 390 | 113 | 66
GH-130*-160*/C1 HPB | 2322 | 1275 | 1047 | 1003 | 689 | 573 | 167 | 195 | 195 | 457.2 | 100 | 130 | 520.1 |  | 568.1 | 161.5 | 358.6 | 99 | 613 | 591.6 | 350 | 339.5 | 271 | 306 | 113 | 150 | 50 | 424 | 205 | 202 | 5.7486 | 2.86 | 2.01 | 3.05 | 6.1305 | 3/4" | 570 | -379.1658 | 106 | 121.5741 |  | 570 | 390 | 113 | 67
GH-130*-180*/C1 HPB | 2385 | 1275 | 1110 | 1003 | 689 | 636 | 167 | 260 | 260 | 457.2 | 100 | 130 | 520.1 |  | 590.6 | 161.5 | 358.6 | 99 | 613 | 591.6 | 350 | 362 | 271 | 306 | 113 | 150 | 50 | 424 | 205 | 202 | 7.2758 | 2.86 | 2.544 | 3.05 | 7.7592 | 3/4" | 648 | -263.6075 | 106 | 122.4793 |  | 648 | 390 | 113 | 145
GH-130*-200*/C1 HPB | 2345 | 1275 | 1070 | 1003 | 689 | 626 | 137 | 240 | 240 | 457.2 | 100 | 130 | 520.1 |  | 580.6 | 161.5 | 358.6 | 99 | 613 | 591.6 | 350 | 352 | 271 | 306 | 113 | 150 | 50 | 424 | 205 | 202 | 8.9804 | 2.86 | 3.14 | 3.05 | 9.577 | 3/4" | 632 | -282.9821 | 106 | 122.3099 |  | 632 | 390 | 113 | 129
GH-130*-210*/C1 HPB | 2375 | 1275 | 1100 | 1003 | 689 | 626 | 167 | 255 | 255 | 457.2 | 100 | 130 | 520.1 |  | 588.1 | 161.5 | 358.6 | 99 | 613 | 591.6 | 350 | 359.5 | 271 | 306 | 113 | 150 | 50 | 424 | 205 | 202 | 9.8956 | 2.86 | 3.46 | 3.05 | 10.553 | 3/4" | 652 | -257.0345 | 106 | 122.5205 |  | 652 | 390 | 113 | 149
GH-130*-220*/C1 HPB | 2398 | 1275 | 1123 | 1003 | 689 | 625 | 191 | 275 | 275 | 457.2 | 100 | 130 | 520.1 |  | 608.1 | 161.5 | 358.6 | 99 | 613 | 591.6 | 350 | 379.5 | 271 | 306 | 113 | 150 | 50 | 424 | 205 | 202 | 10.868 | 2.86 | 3.8 | 3.05 | 11.59 | 3/4" | 688 | -215.29 | 106 | 122.8721 |  | 688 | 390 | 113 | 185
GH-130*-240*/C1 HPB | 2398 | 1275 | 1123 | 1003 | 689 | 625 | 191 | 275 | 300 | 457.2 | 100 | 130 | 520.1 |  | 620.6 | 161.5 | 358.6 | 99 | 613 | 591.6 | 350 | 392 | 271 | 306 | 113 | 150 | 50 | 424 | 205 | 202 | 12.9329 | 2.86 | 4.522 | 3.05 | 13.7921 | 3/4" | 693 | -207.8755 | 106 | 122.9183 |  | 693 | 390 | 113 | 190
GH-130*-260*/C1 HPB | 2398 | 1275 | 1123 | 1003 | 689 | 625 | 191 | 275 | 300 | 457.2 | 100 | 130 | 520.1 |  | 620.6 | 161.5 | 358.6 | 99 | 613 | 591.6 | 350 | 392 | 271 | 306 | 113 | 150 | 50 | 424 | 205 | 202 | 15.158 | 2.86 | 5.3 | 3.05 | 16.165 | 1" | 713 | -185.0634 | 106 | 123.0973 |  | 713 | 390 | 113 | 210
GH-130*-060*/C2 HPB | 2256 | 1275 | 981 | 1003 | 689 | 527 | 147 | 120 | 120 | 457.2 | 100 | 130 | 520.1 |  | 530.6 | 161.5 | 358.6 | 99 | 613 | 591.6 | 350 | 302 | 271 | 306 | 113 | 150 | 50 | 424 | 205 | 202 | 0.80938 | 2.86 | 0.283 | 3.05 | 0.86315 | 1/2" | 562 | -449.4988 | 106 | 121.4688 |  | 562 | 415 | 113 | 34
GH-130*-070*/C2 HPB | 2256 | 1275 | 981 | 1003 | 689 | 527 | 147 | 135 | 135 | 457.2 | 100 | 130 | 520.1 |  | 538.1 | 161.5 | 358.6 | 99 | 613 | 591.6 | 350 | 309.5 | 271 | 306 | 113 | 150 | 50 | 424 | 205 | 202 | 1.1011 | 2.86 | 0.385 | 3.05 | 1.1743 | 1/2" | 567 | -441.4204 | 106 | 121.5349 |  | 567 | 415 | 113 | 39
GH-130*-080*/C2 HPB | 2255 | 1275 | 980 | 1003 | 689 | 526 | 147 | 140 | 140 | 457.2 | 100 | 130 | 520.1 |  | 540.6 | 161.5 | 358.6 | 99 | 613 | 591.6 | 350 | 312 | 271 | 306 | 113 | 150 | 50 | 424 | 205 | 202 | 1.4386 | 2.86 | 0.503 | 3.05 | 1.5341 | 1/2" | 573 | -431.9812 | 106 | 121.6129 |  | 573 | 415 | 113 | 45
GH-130*-090*/C2 HPB | 2256 | 1275 | 981 | 1003 | 689 | 527 | 147 | 140 | 140 | 457.2 | 100 | 130 | 520.1 |  | 540.6 | 161.5 | 358.6 | 99 | 613 | 591.6 | 350 | 312 | 271 | 306 | 113 | 150 | 50 | 424 | 205 | 202 | 1.819 | 2.86 | 0.636 | 3.05 | 1.9398 | 1/2" | 573 | -431.7282 | 106 | 121.6129 |  | 573 | 415 | 113 | 45
GH-130*-100*/C2 HPB | 2256 | 1275 | 981 | 1003 | 689 | 527 | 147 | 160 | 150 | 457.2 | 100 | 130 | 520.1 |  | 545.6 | 161.5 | 358.6 | 99 | 613 | 591.6 | 350 | 317 | 271 | 306 | 113 | 150 | 50 | 424 | 205 | 202 | 2.2451 | 2.86 | 0.785 | 3.05 | 2.3942 | 1/2" | 570 | -436.1465 | 106 | 121.5741 |  | 570 | 415 | 113 | 42
GH-130*-110*/C2 HPB | 2256 | 1275 | 981 | 1003 | 689 | 527 | 147 | 160 | 145 | 457.2 | 100 | 130 | 520.1 |  | 543.1 | 161.5 | 358.6 | 99 | 613 | 591.6 | 350 | 314.5 | 271 | 306 | 113 | 150 | 50 | 424 | 205 | 202 | 2.717 | 2.86 | 0.95 | 3.05 | 2.8975 | 1/2" | 571 | -434.197 | 106 | 121.5871 | C2 | 571 | 415 | 113 | 43
GH-130*-115*/C2 HPB | 2256 | 1275 | 981 | 1003 | 689 | 527 | 147 | 160 | 160 | 457.2 | 100 | 130 | 520.1 |  | 550.6 | 161.5 | 358.6 | 99 | 613 | 591.6 | 350 | 322 | 271 | 306 | 113 | 150 | 50 | 424 | 205 | 202 | 2.9687 | 2.86 | 1.038 | 3.05 | 3.1659 | 1/2" | 575 | -428.0676 | 106 | 121.6386 |  | 575 | 415 | 113 | 47
GH-130*-125*/C2 HPB | 2256 | 1275 | 981 | 1003 | 689 | 527 | 147 | 185 | 165 | 457.2 | 100 | 130 | 520.1 |  | 553.1 | 161.5 | 358.6 | 99 | 613 | 591.6 | 350 | 324.5 | 271 | 306 | 113 | 150 | 50 | 424 | 205 | 202 | 3.5092 | 2.86 | 1.227 | 3.05 | 3.7424 | 1/2" | 581 | -418.6138 | 106 | 121.7147 |  | 581 | 415 | 113 | 53
GH-130*-140*/C2 HPB | 2256 | 1275 | 981 | 1003 | 689 | 527 | 147 | 220 | 170 | 457.2 | 100 | 130 | 520.1 |  | 555.6 | 161.5 | 358.6 | 99 | 613 | 591.6 | 350 | 327 | 271 | 306 | 113 | 150 | 50 | 424 | 205 | 202 | 4.4015 | 2.86 | 1.539 | 3.05 | 4.694 | 1/2" | 594 | -399.1643 | 106 | 121.875 |  | 594 | 415 | 113 | 66
GH-130*-160*/C2 HPB | 2322 | 1275 | 1047 | 1003 | 689 | 573 | 167 | 195 | 195 | 457.2 | 100 | 130 | 520.1 |  | 568.1 | 161.5 | 358.6 | 99 | 613 | 591.6 | 350 | 339.5 | 271 | 306 | 113 | 150 | 50 | 424 | 205 | 202 | 5.7486 | 2.86 | 2.01 | 3.05 | 6.1305 | 3/4" | 595 | -393.7337 | 106 | 121.8871 |  | 595 | 415 | 113 | 67
GH-130*-180*/C2 HPB | 2385 | 1275 | 1110 | 1003 | 689 | 636 | 167 | 260 | 260 | 457.2 | 100 | 130 | 520.1 |  | 590.6 | 161.5 | 358.6 | 99 | 613 | 591.6 | 350 | 362 | 271 | 306 | 113 | 150 | 50 | 424 | 205 | 202 | 7.2758 | 2.86 | 2.544 | 3.05 | 7.7592 | 3/4" | 673 | -280.503 | 106 | 122.7297 |  | 673 | 415 | 113 | 145
GH-130*-200*/C2 HPB | 2345 | 1275 | 1070 | 1003 | 689 | 626 | 137 | 240 | 240 | 457.2 | 100 | 130 | 520.1 |  | 580.6 | 161.5 | 358.6 | 99 | 613 | 591.6 | 350 | 352 | 271 | 306 | 113 | 150 | 50 | 424 | 205 | 202 | 8.9804 | 2.86 | 3.14 | 3.05 | 9.577 | 3/4" | 657 | -299.5872 | 106 | 122.5714 |  | 657 | 415 | 113 | 129
GH-130*-210*/C2 HPB | 2375 | 1275 | 1100 | 1003 | 689 | 626 | 167 | 255 | 255 | 457.2 | 100 | 130 | 520.1 |  | 588.1 | 161.5 | 358.6 | 99 | 613 | 591.6 | 350 | 359.5 | 271 | 306 | 113 | 150 | 50 | 424 | 205 | 202 | 9.8956 | 2.86 | 3.46 | 3.05 | 10.553 | 3/4" | 677 | -274.0578 | 106 | 122.7682 |  | 677 | 415 | 113 | 149
GH-130*-220*/C2 HPB | 2398 | 1275 | 1123 | 1003 | 689 | 625 | 191 | 275 | 275 | 457.2 | 100 | 130 | 520.1 |  | 608.1 | 161.5 | 358.6 | 99 | 613 | 591.6 | 350 | 379.5 | 271 | 306 | 113 | 150 | 50 | 424 | 205 | 202 | 10.868 | 2.86 | 3.8 | 3.05 | 11.59 | 3/4" | 713 | -232.8566 | 106 | 123.0973 |  | 713 | 415 | 113 | 185
GH-130*-240*/C2 HPB | 2398 | 1275 | 1123 | 1003 | 689 | 625 | 191 | 275 | 300 | 457.2 | 100 | 130 | 520.1 |  | 620.6 | 161.5 | 358.6 | 99 | 613 | 591.6 | 350 | 392 | 271 | 306 | 113 | 150 | 50 | 424 | 205 | 202 | 12.9329 | 2.86 | 4.522 | 3.05 | 13.7921 | 3/4" | 718 | -225.5642 | 106 | 123.1407 |  | 718 | 415 | 113 | 190
GH-130*-260*/C2 HPB | 2398 | 1275 | 1123 | 1003 | 689 | 625 | 191 | 275 | 300 | 457.2 | 100 | 130 | 520.1 |  | 620.6 | 161.5 | 358.6 | 99 | 613 | 591.6 | 350 | 392 | 271 | 306 | 113 | 150 | 50 | 424 | 205 | 202 | 15.158 | 2.86 | 5.3 | 3.05 | 16.165 | 1" | 738 | -203.0168 | 106 | 123.3088 |  | 738 | 415 | 113 | 210
GH-130*-060*/C3 HPB | 2775 | 1794 | 981 | 1522 | 1023 | 527 | 147 | 120 | 120 | 406.4 | 100 | 130 | 494.7 |  | 505.2 | 161.5 | 333.2 | 99 | 613 | 566.2 | 350 | 302 | 271 | 306 | 113 | 150 | 50 | 424 | 205 | 202 | 0.80938 | 2.86 | 0.283 | 3.05 | 0.86315 | 1/2" | 607 | -644.4116 | 106 | 122.0292 |  | 607 | 460 | 113 | 34
GH-130*-070*/C3 HPB | 2775 | 1794 | 981 | 1522 | 1023 | 527 | 147 | 135 | 135 | 406.4 | 100 | 130 | 494.7 |  | 512.7 | 161.5 | 333.2 | 99 | 613 | 566.2 | 350 | 309.5 | 271 | 306 | 113 | 150 | 50 | 424 | 205 | 202 | 1.1011 | 2.86 | 0.385 | 3.05 | 1.1743 | 1/2" | 612 | -635.4501 | 106 | 122.087 |  | 612 | 460 | 113 | 39
GH-130*-080*/C3 HPB | 2774 | 1794 | 980 | 1522 | 1023 | 526 | 147 | 140 | 140 | 406.4 | 100 | 130 | 494.7 |  | 515.2 | 161.5 | 333.2 | 99 | 613 | 566.2 | 350 | 312 | 271 | 306 | 113 | 150 | 50 | 424 | 205 | 202 | 1.4386 | 2.86 | 0.503 | 3.05 | 1.5341 | 1/2" | 618 | -624.9516 | 106 | 122.1552 |  | 618 | 460 | 113 | 45
GH-130*-090*/C3 HPB | 2775 | 1794 | 981 | 1522 | 1023 | 527 | 147 | 140 | 140 | 406.4 | 100 | 130 | 494.7 |  | 515.2 | 161.5 | 333.2 | 99 | 613 | 566.2 | 350 | 312 | 271 | 306 | 113 | 150 | 50 | 424 | 205 | 202 | 1.819 | 2.86 | 0.636 | 3.05 | 1.9398 | 1/2" | 618 | -624.7149 | 106 | 122.1552 |  | 618 | 460 | 113 | 45
GH-130*-100*/C3 HPB | 2775 | 1794 | 981 | 1522 | 1023 | 527 | 147 | 160 | 150 | 406.4 | 100 | 130 | 494.7 |  | 520.2 | 161.5 | 333.2 | 99 | 613 | 566.2 | 350 | 317 | 271 | 306 | 113 | 150 | 50 | 424 | 205 | 202 | 2.2451 | 2.86 | 0.785 | 3.05 | 2.3942 | 1/2" | 615 | -629.6802 | 106 | 122.1212 |  | 615 | 460 | 113 | 42
GH-130*-110*/C3 HPB | 2775 | 1794 | 981 | 1522 | 1023 | 527 | 147 | 160 | 145 | 406.4 | 100 | 130 | 494.7 |  | 517.7 | 161.5 | 333.2 | 99 | 613 | 566.2 | 350 | 314.5 | 271 | 306 | 113 | 150 | 50 | 424 | 205 | 202 | 2.717 | 2.86 | 0.95 | 3.05 | 2.8975 | 1/2" | 616 | -627.5787 | 106 | 122.1326 |  | 616 | 460 | 113 | 43
GH-130*-115*/C3 HPB | 2775 | 1794 | 981 | 1522 | 1023 | 527 | 147 | 160 | 160 | 406.4 | 100 | 130 | 494.7 |  | 525.2 | 161.5 | 333.2 | 99 | 613 | 566.2 | 350 | 322 | 271 | 306 | 113 | 150 | 50 | 424 | 205 | 202 | 2.9687 | 2.86 | 1.038 | 3.05 | 3.1659 | 1/2" | 620 | -620.7382 | 106 | 122.1777 |  | 620 | 460 | 113 | 47
GH-130*-125*/C3 HPB | 2775 | 1794 | 981 | 1522 | 1023 | 527 | 147 | 185 | 165 | 406.4 | 100 | 130 | 494.7 |  | 527.7 | 161.5 | 333.2 | 99 | 613 | 566.2 | 350 | 324.5 | 271 | 306 | 113 | 150 | 50 | 424 | 205 | 202 | 3.5092 | 2.86 | 1.227 | 3.05 | 3.7424 | 1/2" | 626 | -610.2496 | 106 | 122.2443 | C4 | 626 | 460 | 113 | 53
GH-130*-140*/C3 HPB | 2775 | 1794 | 981 | 1522 | 1023 | 527 | 147 | 220 | 170 | 406.4 | 100 | 130 | 494.7 |  | 530.2 | 161.5 | 333.2 | 99 | 613 | 566.2 | 350 | 327 | 271 | 306 | 113 | 150 | 50 | 424 | 205 | 202 | 4.4015 | 2.86 | 1.539 | 3.05 | 4.694 | 1/2" | 639 | -588.5525 | 106 | 122.3849 |  | 639 | 460 | 113 | 66
GH-130*-160*/C3 HPB | 2841 | 1794 | 1047 | 1522 | 1023 | 573 | 167 | 195 | 195 | 406.4 | 100 | 130 | 494.7 |  | 542.7 | 161.5 | 333.2 | 99 | 613 | 566.2 | 350 | 339.5 | 271 | 306 | 113 | 150 | 50 | 424 | 205 | 202 | 5.7486 | 2.86 | 2.01 | 3.05 | 6.1305 | 3/4" | 640 | -583.1983 | 106 | 122.3955 |  | 640 | 460 | 113 | 67
GH-130*-180*/C3 HPB | 2904 | 1794 | 1110 | 1522 | 1023 | 636 | 167 | 260 | 260 | 406.4 | 100 | 130 | 494.7 |  | 565.2 | 161.5 | 333.2 | 99 | 613 | 566.2 | 350 | 362 | 271 | 306 | 113 | 150 | 50 | 424 | 205 | 202 | 7.2758 | 2.86 | 2.544 | 3.05 | 7.7592 | 3/4" | 718 | -457.8336 | 106 | 123.1407 |  | 718 | 460 | 113 | 145
GH-130*-200*/C3 HPB | 2864 | 1794 | 1070 | 1522 | 1023 | 626 | 137 | 240 | 240 | 406.4 | 100 | 130 | 494.7 |  | 555.2 | 161.5 | 333.2 | 99 | 613 | 566.2 | 350 | 352 | 271 | 306 | 113 | 150 | 50 | 424 | 205 | 202 | 8.9804 | 2.86 | 3.14 | 3.05 | 9.577 | 3/4" | 702 | -479.4479 | 106 | 123 |  | 702 | 460 | 113 | 129
GH-130*-210*/C3 HPB | 2894 | 1794 | 1100 | 1522 | 1023 | 626 | 167 | 255 | 255 | 406.4 | 100 | 130 | 494.7 |  | 562.7 | 161.5 | 333.2 | 99 | 613 | 566.2 | 350 | 359.5 | 271 | 306 | 113 | 150 | 50 | 424 | 205 | 202 | 9.8956 | 2.86 | 3.46 | 3.05 | 10.553 | 3/4" | 722 | -450.8656 | 106 | 123.175 |  | 722 | 460 | 113 | 149
GH-130*-220*/C3 HPB | 2917 | 1794 | 1123 | 1522 | 1023 | 625 | 191 | 275 | 275 | 406.4 | 100 | 130 | 494.7 |  | 582.7 | 161.5 | 333.2 | 99 | 613 | 566.2 | 350 | 379.5 | 271 | 306 | 113 | 150 | 50 | 424 | 205 | 202 | 10.868 | 2.86 | 3.8 | 3.05 | 11.59 | 3/4" | 758 | -404.2813 | 106 | 123.4689 |  | 758 | 460 | 113 | 185
GH-130*-240*/C3 HPB | 2917 | 1794 | 1123 | 1522 | 1023 | 625 | 191 | 275 | 300 | 406.4 | 100 | 130 | 494.7 |  | 595.2 | 161.5 | 333.2 | 99 | 613 | 566.2 | 350 | 392 | 271 | 306 | 113 | 150 | 50 | 424 | 205 | 202 | 12.9329 | 2.86 | 4.522 | 3.05 | 13.7921 | 3/4" | 763 | -396.3615 | 106 | 123.5077 |  | 763 | 460 | 113 | 190
GH-130*-260*/C3 HPB | 2917 | 1794 | 1123 | 1522 | 1023 | 625 | 191 | 275 | 300 | 406.4 | 100 | 130 | 494.7 |  | 595.2 | 161.5 | 333.2 | 99 | 613 | 566.2 | 350 | 392 | 271 | 306 | 113 | 150 | 50 | 424 | 205 | 202 | 15.158 | 2.86 | 5.3 | 3.05 | 16.165 | 1" | 783 | -371.0316 | 106 | 123.6585 |  | 783 | 460 | 113 | 210
GH-130*-060*/C4 HPB | 2675 | 1694 | 981 | 1422 | 973 | 527 | 147 | 120 | 120 | 406.4 | 100 | 130 | 494.7 |  | 505.2 | 161.5 | 333.2 | 99 | 613 | 566.2 | 350 | 302 | 271 | 306 | 113 | 150 | 50 | 424 | 205 | 202 | 0.80938 | 2.86 | 0.283 | 3.05 | 0.86315 | 1/2" | 567 | -587.9919 | 106 | 121.5349 |  | 567 | 420 | 113 | 34
GH-130*-070*/C4 HPB | 2675 | 1694 | 981 | 1422 | 973 | 527 | 147 | 135 | 135 | 406.4 | 100 | 130 | 494.7 |  | 512.7 | 161.5 | 333.2 | 99 | 613 | 566.2 | 350 | 309.5 | 271 | 306 | 113 | 150 | 50 | 424 | 205 | 202 | 1.1011 | 2.86 | 0.385 | 3.05 | 1.1743 | 1/2" | 572 | -578.9133 | 106 | 121.6 |  | 572 | 420 | 113 | 39
GH-130*-080*/C4 HPB | 2674 | 1694 | 980 | 1422 | 973 | 526 | 147 | 140 | 140 | 406.4 | 100 | 130 | 494.7 |  | 515.2 | 161.5 | 333.2 | 99 | 613 | 566.2 | 350 | 312 | 271 | 306 | 113 | 150 | 50 | 424 | 205 | 202 | 1.4386 | 2.86 | 0.503 | 3.05 | 1.5341 | 1/2" | 578 | -568.2922 | 106 | 121.6768 |  | 578 | 420 | 113 | 45
GH-130*-090*/C4 HPB | 2675 | 1694 | 981 | 1422 | 973 | 527 | 147 | 140 | 140 | 406.4 | 100 | 130 | 494.7 |  | 515.2 | 161.5 | 333.2 | 99 | 613 | 566.2 | 350 | 312 | 271 | 306 | 113 | 150 | 50 | 424 | 205 | 202 | 1.819 | 2.86 | 0.636 | 3.05 | 1.9398 | 1/2" | 578 | -568.041 | 106 | 121.6768 |  | 578 | 420 | 113 | 45
GH-130*-100*/C4 HPB | 2675 | 1694 | 981 | 1422 | 973 | 527 | 147 | 160 | 150 | 406.4 | 100 | 130 | 494.7 |  | 520.2 | 161.5 | 333.2 | 99 | 613 | 566.2 | 350 | 317 | 271 | 306 | 113 | 150 | 50 | 424 | 205 | 202 | 2.2451 | 2.86 | 0.785 | 3.05 | 2.3942 | 1/2" | 575 | -573.05 | 106 | 121.6386 |  | 575 | 420 | 113 | 42
GH-130*-110*/C4 HPB | 2675 | 1694 | 981 | 1422 | 973 | 527 | 147 | 160 | 145 | 406.4 | 100 | 130 | 494.7 |  | 517.7 | 161.5 | 333.2 | 99 | 613 | 566.2 | 350 | 314.5 | 271 | 306 | 113 | 150 | 50 | 424 | 205 | 202 | 2.717 | 2.86 | 0.95 | 3.05 | 2.8975 | 1/2" | 576 | -570.9066 | 106 | 121.6514 |  | 576 | 420 | 113 | 43
GH-130*-115*/C4 HPB | 2675 | 1694 | 981 | 1422 | 973 | 527 | 147 | 160 | 160 | 406.4 | 100 | 130 | 494.7 |  | 525.2 | 161.5 | 333.2 | 99 | 613 | 566.2 | 350 | 322 | 271 | 306 | 113 | 150 | 50 | 424 | 205 | 202 | 2.9687 | 2.86 | 1.038 | 3.05 | 3.1659 | 1/2" | 580 | -563.9951 | 106 | 121.7021 |  | 580 | 420 | 113 | 47
GH-130*-125*/C4 HPB | 2675 | 1694 | 981 | 1422 | 973 | 527 | 147 | 185 | 165 | 406.4 | 100 | 130 | 494.7 |  | 527.7 | 161.5 | 333.2 | 99 | 613 | 566.2 | 350 | 324.5 | 271 | 306 | 113 | 150 | 50 | 424 | 205 | 202 | 3.5092 | 2.86 | 1.227 | 3.05 | 3.7424 | 1/2" | 586 | -553.3878 | 106 | 121.7771 |  | 586 | 420 | 113 | 53
GH-130*-140*/C4 HPB | 2675 | 1694 | 981 | 1422 | 973 | 527 | 147 | 220 | 170 | 406.4 | 100 | 130 | 494.7 |  | 530.2 | 161.5 | 333.2 | 99 | 613 | 566.2 | 350 | 327 | 271 | 306 | 113 | 150 | 50 | 424 | 205 | 202 | 4.4015 | 2.86 | 1.539 | 3.05 | 4.694 | 1/2" | 599 | -531.5011 | 106 | 121.935 | C4 | 599 | 420 | 113 | 66
GH-130*-160*/C4 HPB | 2741 | 1694 | 1047 | 1422 | 973 | 573 | 167 | 195 | 195 | 406.4 | 100 | 130 | 494.7 |  | 542.7 | 161.5 | 333.2 | 99 | 613 | 566.2 | 350 | 339.5 | 271 | 306 | 113 | 150 | 50 | 424 | 205 | 202 | 5.7486 | 2.86 | 2.01 | 3.05 | 6.1305 | 3/4" | 600 | -525.9158 | 106 | 121.9469 |  | 600 | 420 | 113 | 67
GH-130*-180*/C4 HPB | 2804 | 1694 | 1110 | 1422 | 973 | 636 | 167 | 260 | 260 | 406.4 | 100 | 130 | 494.7 |  | 565.2 | 161.5 | 333.2 | 99 | 613 | 566.2 | 350 | 362 | 271 | 306 | 113 | 150 | 50 | 424 | 205 | 202 | 7.2758 | 2.86 | 2.544 | 3.05 | 7.7592 | 3/4" | 678 | -399.8301 | 106 | 122.7778 |  | 678 | 420 | 113 | 145
GH-130*-200*/C4 HPB | 2764 | 1694 | 1070 | 1422 | 973 | 626 | 137 | 240 | 240 | 406.4 | 100 | 130 | 494.7 |  | 555.2 | 161.5 | 333.2 | 99 | 613 | 566.2 | 350 | 352 | 271 | 306 | 113 | 150 | 50 | 424 | 205 | 202 | 8.9804 | 2.86 | 3.14 | 3.05 | 9.577 | 3/4" | 662 | -421.3588 | 106 | 122.6216 |  | 662 | 420 | 113 | 129
GH-130*-210*/C4 HPB | 2794 | 1694 | 1100 | 1422 | 973 | 626 | 167 | 255 | 255 | 406.4 | 100 | 130 | 494.7 |  | 562.7 | 161.5 | 333.2 | 99 | 613 | 566.2 | 350 | 359.5 | 271 | 306 | 113 | 150 | 50 | 424 | 205 | 202 | 9.8956 | 2.86 | 3.46 | 3.05 | 10.553 | 3/4" | 682 | -392.8009 | 106 | 122.8158 |  | 682 | 420 | 113 | 149
GH-130*-220*/C4 HPB | 2817 | 1694 | 1123 | 1422 | 973 | 625 | 191 | 275 | 275 | 406.4 | 100 | 130 | 494.7 |  | 582.7 | 161.5 | 333.2 | 99 | 613 | 566.2 | 350 | 379.5 | 271 | 306 | 113 | 150 | 50 | 424 | 205 | 202 | 10.868 | 2.86 | 3.8 | 3.05 | 11.59 | 3/4" | 718 | -346.5009 | 106 | 123.1407 |  | 718 | 420 | 113 | 185
GH-130*-240*/C4 HPB | 2817 | 1694 | 1123 | 1422 | 973 | 625 | 191 | 275 | 300 | 406.4 | 100 | 130 | 494.7 |  | 595.2 | 161.5 | 333.2 | 99 | 613 | 566.2 | 350 | 392 | 271 | 306 | 113 | 150 | 50 | 424 | 205 | 202 | 12.9329 | 2.86 | 4.522 | 3.05 | 13.7921 | 3/4" | 723 | -338.5464 | 106 | 123.1835 |  | 723 | 420 | 113 | 190
GH-130*-260*/C4 HPB | 2817 | 1694 | 1123 | 1422 | 973 | 625 | 191 | 275 | 300 | 406.4 | 100 | 130 | 494.7 |  | 595.2 | 161.5 | 333.2 | 99 | 613 | 566.2 | 350 | 392 | 271 | 306 | 113 | 150 | 50 | 424 | 205 | 202 | 15.158 | 2.86 | 5.3 | 3.05 | 16.165 | 1" | 743 | -313.3903 | 106 | 123.3496 |  | 743 | 420 | 113 | 210
GH-130*-060*/C5 HPB | 2262 | 1281 | 981 | 1009 | 760 | 527 | 147 | 120 | 120 | 508 | 100 | 130 | 545.5 |  | 556 | 161.5 | 384 | 99 | 613 | 617 | 350 | 302 | 271 | 306 | 113 | 150 | 50 | 424 | 205 | 202 | 0.80938 | 2.86 | 0.283 | 3.05 | 0.86315 | 1/2" | 767 | -529.871 | 106 | 123.5385 |  | 767 | 620 | 113 | 34
GH-130*-070*/C5 HPB | 2262 | 1281 | 981 | 1009 | 760 | 527 | 147 | 135 | 135 | 508 | 100 | 130 | 545.5 |  | 563.5 | 161.5 | 384 | 99 | 613 | 617 | 350 | 309.5 | 271 | 306 | 113 | 150 | 50 | 424 | 205 | 202 | 1.1011 | 2.86 | 0.385 | 3.05 | 1.1743 | 1/2" | 772 | -523.2647 | 106 | 123.5765 |  | 772 | 620 | 113 | 39
GH-130*-080*/C5 HPB | 2261 | 1281 | 980 | 1009 | 760 | 526 | 147 | 140 | 140 | 508 | 100 | 130 | 545.5 |  | 566 | 161.5 | 384 | 99 | 613 | 617 | 350 | 312 | 271 | 306 | 113 | 150 | 50 | 424 | 205 | 202 | 1.4386 | 2.86 | 0.503 | 3.05 | 1.5341 | 1/2" | 778 | -515.5084 | 106 | 123.6215 |  | 778 | 620 | 113 | 45
GH-130*-090*/C5 HPB | 2262 | 1281 | 981 | 1009 | 760 | 527 | 147 | 140 | 140 | 508 | 100 | 130 | 545.5 |  | 566 | 161.5 | 384 | 99 | 613 | 617 | 350 | 312 | 271 | 306 | 113 | 150 | 50 | 424 | 205 | 202 | 1.819 | 2.86 | 0.636 | 3.05 | 1.9398 | 1/2" | 778 | -515.3159 | 106 | 123.6215 |  | 778 | 620 | 113 | 45
GH-130*-100*/C5 HPB | 2262 | 1281 | 981 | 1009 | 760 | 527 | 147 | 160 | 150 | 508 | 100 | 130 | 545.5 |  | 571 | 161.5 | 384 | 99 | 613 | 617 | 350 | 317 | 271 | 306 | 113 | 150 | 50 | 424 | 205 | 202 | 2.2451 | 2.86 | 0.785 | 3.05 | 2.3942 | 1/2" | 775 | -518.9681 | 106 | 123.5991 |  | 775 | 620 | 113 | 42
GH-130*-110*/C5 HPB | 2262 | 1281 | 981 | 1009 | 760 | 527 | 147 | 160 | 145 | 508 | 100 | 130 | 545.5 |  | 568.5 | 161.5 | 384 | 99 | 613 | 617 | 350 | 314.5 | 271 | 306 | 113 | 150 | 50 | 424 | 205 | 202 | 2.717 | 2.86 | 0.95 | 3.05 | 2.8975 | 1/2" | 776 | -517.3887 | 106 | 123.6066 |  | 776 | 620 | 113 | 43
GH-130*-115*/C5 HPB | 2262 | 1281 | 981 | 1009 | 760 | 527 | 147 | 160 | 160 | 508 | 100 | 130 | 545.5 |  | 576 | 161.5 | 384 | 99 | 613 | 617 | 350 | 322 | 271 | 306 | 113 | 150 | 50 | 424 | 205 | 202 | 2.9687 | 2.86 | 1.038 | 3.05 | 3.1659 | 1/2" | 780 | -512.3334 | 106 | 123.6364 |  | 780 | 620 | 113 | 47
GH-130*-125*/C5 HPB | 2262 | 1281 | 981 | 1009 | 760 | 527 | 147 | 185 | 165 | 508 | 100 | 130 | 545.5 |  | 578.5 | 161.5 | 384 | 99 | 613 | 617 | 350 | 324.5 | 271 | 306 | 113 | 150 | 50 | 424 | 205 | 202 | 3.5092 | 2.86 | 1.227 | 3.05 | 3.7424 | 1/2" | 786 | -504.5338 | 106 | 123.6806 | C5 | 786 | 620 | 113 | 53
GH-130*-140*/C5 HPB | 2262 | 1281 | 981 | 1009 | 760 | 527 | 147 | 220 | 170 | 508 | 100 | 130 | 545.5 |  | 581 | 161.5 | 384 | 99 | 613 | 617 | 350 | 327 | 271 | 306 | 113 | 150 | 50 | 424 | 205 | 202 | 4.4015 | 2.86 | 1.539 | 3.05 | 4.694 | 1/2" | 799 | -488.3495 | 106 | 123.7742 |  | 799 | 620 | 113 | 66
GH-130*-160*/C5 HPB | 2328 | 1281 | 1047 | 1009 | 760 | 573 | 167 | 195 | 195 | 508 | 100 | 130 | 545.5 |  | 593.5 | 161.5 | 384 | 99 | 613 | 617 | 350 | 339.5 | 271 | 306 | 113 | 150 | 50 | 424 | 205 | 202 | 5.7486 | 2.86 | 2.01 | 3.05 | 6.1305 | 3/4" | 800 | -484.0827 | 106 | 123.7813 |  | 800 | 620 | 113 | 67
GH-130*-180*/C5 HPB | 2391 | 1281 | 1110 | 1009 | 760 | 636 | 167 | 260 | 260 | 508 | 100 | 130 | 545.5 |  | 616 | 161.5 | 384 | 99 | 613 | 617 | 350 | 362 | 271 | 306 | 113 | 150 | 50 | 424 | 205 | 202 | 7.2758 | 2.86 | 2.544 | 3.05 | 7.7592 | 3/4" | 878 | -387.7257 | 106 | 124.2887 |  | 878 | 620 | 113 | 145
GH-130*-200*/C5 HPB | 2351 | 1281 | 1070 | 1009 | 760 | 626 | 137 | 240 | 240 | 508 | 100 | 130 | 545.5 |  | 606 | 161.5 | 384 | 99 | 613 | 617 | 350 | 352 | 271 | 306 | 113 | 150 | 50 | 424 | 205 | 202 | 8.9804 | 2.86 | 3.14 | 3.05 | 9.577 | 3/4" | 862 | -404.478 | 106 | 124.1915 |  | 862 | 620 | 113 | 129
GH-130*-210*/C5 HPB | 2381 | 1281 | 1100 | 1009 | 760 | 626 | 167 | 255 | 255 | 508 | 100 | 130 | 545.5 |  | 613.5 | 161.5 | 384 | 99 | 613 | 617 | 350 | 359.5 | 271 | 306 | 113 | 150 | 50 | 424 | 205 | 202 | 9.8956 | 2.86 | 3.46 | 3.05 | 10.553 | 3/4" | 882 | -382.2082 | 106 | 124.3125 |  | 882 | 620 | 113 | 149
GH-130*-220*/C5 HPB | 2404 | 1281 | 1123 | 1009 | 760 | 625 | 191 | 275 | 275 | 508 | 100 | 130 | 545.5 |  | 633.5 | 161.5 | 384 | 99 | 613 | 617 | 350 | 379.5 | 271 | 306 | 113 | 150 | 50 | 424 | 205 | 202 | 10.868 | 2.86 | 3.8 | 3.05 | 11.59 | 3/4" | 918 | -345.5689 | 106 | 124.5181 |  | 918 | 620 | 113 | 185
GH-130*-240*/C5 HPB | 2404 | 1281 | 1123 | 1009 | 760 | 625 | 191 | 275 | 300 | 508 | 100 | 130 | 545.5 |  | 646 | 161.5 | 384 | 99 | 613 | 617 | 350 | 392 | 271 | 306 | 113 | 150 | 50 | 424 | 205 | 202 | 12.9329 | 2.86 | 4.522 | 3.05 | 13.7921 | 3/4" | 923 | -339.2051 | 106 | 124.5455 |  | 923 | 620 | 113 | 190
GH-130*-260*/C5 HPB | 2404 | 1281 | 1123 | 1009 | 760 | 625 | 191 | 275 | 300 | 508 | 100 | 130 | 545.5 |  | 646 | 161.5 | 384 | 99 | 613 | 617 | 350 | 392 | 271 | 306 | 113 | 150 | 50 | 424 | 205 | 202 | 15.158 | 2.86 | 5.3 | 3.05 | 16.165 | 1" | 943 | -318.9543 | 106 | 124.6523 |  | 943 | 620 | 113 | 210
GH-130*-060*/C6 HPB | 2262 | 1281 | 981 | 1009 | 760 | 527 | 147 | 120 | 120 | 508 | 100 | 130 | 545.5 |  | 556 | 161.5 | 384 | 99 | 613 | 617 | 350 | 302 | 271 | 306 | 113 | 150 | 50 | 424 | 205 | 202 | 0.80938 | 2.86 | 0.283 | 3.05 | 0.86315 | 1/2" | 822 | -544.8484 | 106 | 123.9333 |  | 822 | 675 | 113 | 34
GH-130*-070*/C6 HPB | 2262 | 1281 | 981 | 1009 | 760 | 527 | 147 | 135 | 135 | 508 | 100 | 130 | 545.5 |  | 563.5 | 161.5 | 384 | 99 | 613 | 617 | 350 | 309.5 | 271 | 306 | 113 | 150 | 50 | 424 | 205 | 202 | 1.1011 | 2.86 | 0.385 | 3.05 | 1.1743 | 1/2" | 827 | -538.5601 | 106 | 123.9669 |  | 827 | 675 | 113 | 39
GH-130*-080*/C6 HPB | 2261 | 1281 | 980 | 1009 | 760 | 526 | 147 | 140 | 140 | 508 | 100 | 130 | 545.5 |  | 566 | 161.5 | 384 | 99 | 613 | 617 | 350 | 312 | 271 | 306 | 113 | 150 | 50 | 424 | 205 | 202 | 1.4386 | 2.86 | 0.503 | 3.05 | 1.5341 | 1/2" | 833 | -531.1706 | 106 | 124.0066 |  | 833 | 675 | 113 | 45
GH-130*-090*/C6 HPB | 2262 | 1281 | 981 | 1009 | 760 | 527 | 147 | 140 | 140 | 508 | 100 | 130 | 545.5 |  | 566 | 161.5 | 384 | 99 | 613 | 617 | 350 | 312 | 271 | 306 | 113 | 150 | 50 | 424 | 205 | 202 | 1.819 | 2.86 | 0.636 | 3.05 | 1.9398 | 1/2" | 833 | -530.9896 | 106 | 124.0066 |  | 833 | 675 | 113 | 45
GH-130*-100*/C6 HPB | 2262 | 1281 | 981 | 1009 | 760 | 527 | 147 | 160 | 150 | 508 | 100 | 130 | 545.5 |  | 571 | 161.5 | 384 | 99 | 613 | 617 | 350 | 317 | 271 | 306 | 113 | 150 | 50 | 424 | 205 | 202 | 2.2451 | 2.86 | 0.785 | 3.05 | 2.3942 | 1/2" | 830 | -534.4728 | 106 | 123.9868 |  | 830 | 675 | 113 | 42
GH-130*-110*/C6 HPB | 2262 | 1281 | 981 | 1009 | 760 | 527 | 147 | 160 | 145 | 508 | 100 | 130 | 545.5 |  | 568.5 | 161.5 | 384 | 99 | 613 | 617 | 350 | 314.5 | 271 | 306 | 113 | 150 | 50 | 424 | 205 | 202 | 2.717 | 2.86 | 0.95 | 3.05 | 2.8975 | 1/2" | 831 | -532.9717 | 106 | 123.9934 | C6 | 831 | 675 | 113 | 43
GH-130*-115*/C6 HPB | 2262 | 1281 | 981 | 1009 | 760 | 527 | 147 | 160 | 160 | 508 | 100 | 130 | 545.5 |  | 576 | 161.5 | 384 | 99 | 613 | 617 | 350 | 322 | 271 | 306 | 113 | 150 | 50 | 424 | 205 | 202 | 2.9687 | 2.86 | 1.038 | 3.05 | 3.1659 | 1/2" | 835 | -528.1522 | 106 | 124.0197 |  | 835 | 675 | 113 | 47
GH-130*-125*/C6 HPB | 2262 | 1281 | 981 | 1009 | 760 | 527 | 147 | 185 | 165 | 508 | 100 | 130 | 545.5 |  | 578.5 | 161.5 | 384 | 99 | 613 | 617 | 350 | 324.5 | 271 | 306 | 113 | 150 | 50 | 424 | 205 | 202 | 3.5092 | 2.86 | 1.227 | 3.05 | 3.7424 | 1/2" | 841 | -520.7153 | 106 | 124.0588 |  | 841 | 675 | 113 | 53
GH-130*-140*/C6 HPB | 2262 | 1281 | 981 | 1009 | 760 | 527 | 147 | 220 | 170 | 508 | 100 | 130 | 545.5 |  | 581 | 161.5 | 384 | 99 | 613 | 617 | 350 | 327 | 271 | 306 | 113 | 150 | 50 | 424 | 205 | 202 | 4.4015 | 2.86 | 1.539 | 3.05 | 4.694 | 1/2" | 854 | -505.2588 | 106 | 124.1416 |  | 854 | 675 | 113 | 66
GH-130*-160*/C6 HPB | 2328 | 1281 | 1047 | 1009 | 760 | 573 | 167 | 195 | 195 | 508 | 100 | 130 | 545.5 |  | 593.5 | 161.5 | 384 | 99 | 613 | 617 | 350 | 339.5 | 271 | 306 | 113 | 150 | 50 | 424 | 205 | 202 | 5.7486 | 2.86 | 2.01 | 3.05 | 6.1305 | 3/4" | 855 | -501.2249 | 106 | 124.1479 |  | 855 | 675 | 113 | 67
GH-130*-180*/C6 HPB | 2391 | 1281 | 1110 | 1009 | 760 | 636 | 167 | 260 | 260 | 508 | 100 | 130 | 545.5 |  | 616 | 161.5 | 384 | 99 | 613 | 617 | 350 | 362 | 271 | 306 | 113 | 150 | 50 | 424 | 205 | 202 | 7.2758 | 2.86 | 2.544 | 3.05 | 7.7592 | 3/4" | 933 | -408.7796 | 106 | 124.5994 |  | 933 | 675 | 113 | 145
GH-130*-200*/C6 HPB | 2351 | 1281 | 1070 | 1009 | 760 | 626 | 137 | 240 | 240 | 508 | 100 | 130 | 545.5 |  | 606 | 161.5 | 384 | 99 | 613 | 617 | 350 | 352 | 271 | 306 | 113 | 150 | 50 | 424 | 205 | 202 | 8.9804 | 2.86 | 3.14 | 3.05 | 9.577 | 3/4" | 917 | -424.9456 | 106 | 124.5126 |  | 917 | 675 | 113 | 129
GH-130*-210*/C6 HPB | 2381 | 1281 | 1100 | 1009 | 760 | 626 | 167 | 255 | 255 | 508 | 100 | 130 | 545.5 |  | 613.5 | 161.5 | 384 | 99 | 613 | 617 | 350 | 359.5 | 271 | 306 | 113 | 150 | 50 | 424 | 205 | 202 | 9.8956 | 2.86 | 3.46 | 3.05 | 10.553 | 3/4" | 937 | -403.4776 | 106 | 124.6207 |  | 937 | 675 | 113 | 149
GH-130*-220*/C6 HPB | 2404 | 1281 | 1123 | 1009 | 760 | 625 | 191 | 275 | 275 | 508 | 100 | 130 | 545.5 |  | 633.5 | 161.5 | 384 | 99 | 613 | 617 | 350 | 379.5 | 271 | 306 | 113 | 150 | 50 | 424 | 205 | 202 | 10.868 | 2.86 | 3.8 | 3.05 | 11.59 | 3/4" | 973 | -368.0249 | 106 | 124.8049 |  | 973 | 675 | 113 | 185
GH-130*-240*/C6 HPB | 2404 | 1281 | 1123 | 1009 | 760 | 625 | 191 | 275 | 300 | 508 | 100 | 130 | 545.5 |  | 646 | 161.5 | 384 | 99 | 613 | 617 | 350 | 392 | 271 | 306 | 113 | 150 | 50 | 424 | 205 | 202 | 12.9329 | 2.86 | 4.522 | 3.05 | 13.7921 | 3/4" | 978 | -361.8859 | 106 | 124.8295 |  | 978 | 675 | 113 | 190
GH-130*-260*/C6 HPB | 2404 | 1281 | 1123 | 1009 | 760 | 625 | 191 | 275 | 300 | 508 | 100 | 130 | 545.5 |  | 646 | 161.5 | 384 | 99 | 613 | 617 | 350 | 392 | 271 | 306 | 113 | 150 | 50 | 424 | 205 | 202 | 15.158 | 2.86 | 5.3 | 3.05 | 16.165 | 1" | 998 | -342.2474 | 106 | 124.9257 |  | 998 | 675 | 113 | 210
GH 160 - CARTER CARBON STEEL - FLANGE TYPE ISO F35
GH-160*-070*/C0 HPB | 2562 | 1440 | 1122 | 1099 | 979 | 594 | 147 | 136 | 135 | 609.6 | 100 | 160 | 704.8 |  | 678.3 | 240 | 464.8 | 105 | 627 | 681.8 | 350 | 373.5 | 340 | 380 | 127 | 150 | 80 | 530 | 255 | 222 | 1.3552 | 3.52 | 0.385 | 3.76 | 1.4476 | 1/2" | 881 | -534.6217 | 113.9 | 143.8933 | C0 | 860 | 590 | 220 | 50
GH-160*-080*/C0 HPB | 2561 | 1440 | 1121 | 1099 | 979 | 593 | 147 | 140 | 140 | 609.6 | 100 | 160 | 704.8 |  | 601.8 | 240 | 464.8 | 105 | 627 | 681.8 | 350 | 297 | 340 | 380 | 127 | 150 | 80 | 530 | 255 | 222 | 1.7706 | 3.52 | 0.503 | 3.76 | 1.8913 | 1/2" | 885 | -529.0361 | 113.9 | 143.9661 |  | 864 | 590 | 220 | 54
GH-160*-090*/C0 HPB | 2592 | 1440 | 1152 | 1099 | 979 | 624 | 147 | 150 | 150 | 609.6 | 100 | 160 | 704.8 |  | 596.8 | 240 | 464.8 | 105 | 627 | 681.8 | 350 | 292 | 340 | 380 | 127 | 150 | 80 | 530 | 255 | 222 | 2.2387 | 3.52 | 0.636 | 3.76 | 2.3914 | 1/2" | 897 | -511.1674 | 113.9 | 144.1806 |  | 876 | 590 | 220 | 66
GH-160*-100*/C0 HPB | 2613 | 1440 | 1173 | 1099 | 979 | 625 | 167 | 180 | 160 | 609.6 | 100 | 160 | 704.8 |  | 601.8 | 240 | 464.8 | 105 | 627 | 681.8 | 350 | 297 | 340 | 380 | 127 | 150 | 80 | 530 | 255 | 222 | 2.7632 | 3.52 | 0.785 | 3.76 | 2.9516 | 1/2" | 912 | -491.1805 | 113.9 | 144.4408 |  | 891 | 590 | 220 | 81
GH-160*-110*/C0 HPB | 2579 | 1440 | 1139 | 1099 | 979 | 611 | 147 | 180 | 160 | 609.6 | 100 | 160 | 704.8 |  | 601.8 | 240 | 464.8 | 105 | 627 | 681.8 | 350 | 297 | 340 | 380 | 127 | 150 | 80 | 530 | 255 | 222 | 3.344 | 3.52 | 0.95 | 3.76 | 3.572 | 1/2" | 901 | -505.6938 | 113.9 | 144.2508 |  | 880 | 590 | 220 | 70
GH-160*-115*/C0 HPB | 2579 | 1440 | 1139 | 1099 | 979 | 611 | 147 | 160 | 160 | 609.6 | 100 | 160 | 704.8 |  | 601.8 | 240 | 464.8 | 105 | 627 | 681.8 | 350 | 297 | 340 | 380 | 127 | 150 | 80 | 530 | 255 | 222 | 3.6538 | 3.52 | 1.038 | 3.76 | 3.9029 | 1/2" | 893 | -516.1707 | 113.9 | 144.1097 |  | 872 | 590 | 220 | 62
GH-160*-125*/C0 HPB | 2599 | 1440 | 1159 | 1099 | 979 | 611 | 167 | 160 | 160 | 609.6 | 100 | 160 | 704.8 |  | 601.8 | 240 | 464.8 | 105 | 627 | 681.8 | 350 | 297 | 340 | 380 | 127 | 150 | 80 | 530 | 255 | 222 | 4.319 | 3.52 | 1.227 | 3.76 | 4.6135 | 1/2" | 894 | -514.4774 | 113.9 | 144.1275 |  | 873 | 590 | 220 | 63
GH-160*-140*/C0 HPB | 2579 | 1440 | 1139 | 1099 | 979 | 611 | 147 | 220 | 170 | 609.6 | 100 | 160 | 704.8 |  | 606.8 | 240 | 464.8 | 105 | 627 | 681.8 | 350 | 302 | 340 | 380 | 127 | 150 | 80 | 530 | 255 | 222 | 5.4173 | 3.52 | 1.539 | 3.76 | 5.7866 | 1/2" | 916 | -485.0651 | 113.9 | 144.5087 |  | 895 | 590 | 220 | 85
GH-160*-160*/C0 HPB | 2640 | 1440 | 1200 | 1099 | 979 | 628 | 191 | 235 | 185 | 609.6 | 100 | 160 | 704.8 |  | 614.3 | 240 | 464.8 | 105 | 627 | 681.8 | 350 | 309.5 | 340 | 380 | 127 | 150 | 80 | 530 | 255 | 222 | 7.0752 | 3.52 | 2.01 | 3.76 | 7.5576 | 3/4" | 924 | -471.322 | 113.9 | 144.6429 |  | 903 | 590 | 220 | 93
GH-160*-180*/C0 HPB | 2708 | 1440 | 1268 | 1099 | 979 | 696 | 191 | 340 | 340 | 609.6 | 100 | 160 | 704.8 |  | 691.8 | 240 | 464.8 | 105 | 627 | 681.8 | 350 | 387 | 340 | 380 | 127 | 150 | 80 | 530 | 255 | 222 | 8.9549 | 3.52 | 2.544 | 3.76 | 9.5654 | 3/4" | 1019 | -353.4379 | 113.9 | 146.0746 |  | 998 | 590 | 220 | 188
GH-160*-200*/C0 HPB | 2678 | 1440 | 1238 | 1099 | 979 | 696 | 161 | 340 | 340 | 609.6 | 100 | 160 | 704.8 |  | 691.8 | 240 | 464.8 | 105 | 627 | 681.8 | 350 | 387 | 340 | 380 | 127 | 150 | 80 | 530 | 255 | 222 | 11.0528 | 3.52 | 3.14 | 3.76 | 11.8064 | 3/4" | 1026 | -344.743 | 113.9 | 146.1696 |  | 1005 | 590 | 220 | 195
GH-160*-210*/C0 HPB | 2697 | 1440 | 1257 | 1099 | 979 | 696 | 180 | 265 | 265 | 609.6 | 100 | 160 | 704.8 |  | 654.3 | 240 | 464.8 | 105 | 627 | 681.8 | 350 | 349.5 | 340 | 380 | 127 | 150 | 80 | 530 | 255 | 222 | 12.1792 | 3.52 | 3.46 | 3.76 | 13.0096 | 3/4" | 1019 | -351.0597 | 113.9 | 146.0746 |  | 998 | 590 | 220 | 188
GH-160*-220*/C0 HPB | 2708 | 1440 | 1268 | 1099 | 979 | 696 | 191 | 265 | 265 | 609.6 | 100 | 160 | 704.8 |  | 654.3 | 240 | 464.8 | 105 | 627 | 681.8 | 350 | 349.5 | 340 | 380 | 127 | 150 | 80 | 530 | 255 | 222 | 13.376 | 3.52 | 3.8 | 3.76 | 14.288 | 3/4" | 1004 | -366.4364 | 113.9 | 145.8665 |  | 983 | 590 | 220 | 173
GH-160*-230*/C0 HPB | 2705 | 1440 | 1265 | 1099 | 979 | 693 | 191 | 370 | 370 | 609.6 | 100 | 160 | 704.8 |  | 706.8 | 240 | 464.8 | 105 | 627 | 681.8 | 350 | 402 | 340 | 380 | 127 | 150 | 80 | 530 | 255 | 222 | 14.615 | 3.52 | 4.152 | 3.76 | 15.6115 | 3/4" | 1071 | -297.9255 | 113.9 | 146.7507 |  | 1050 | 590 | 220 | 240
GH-160*-240*/C0 HPB | 2705 | 1440 | 1265 | 1099 | 979 | 693 | 191 | 370 | 370 | 609.6 | 100 | 160 | 704.8 |  | 706.8 | 240 | 464.8 | 105 | 627 | 681.8 | 350 | 402 | 340 | 380 | 127 | 150 | 80 | 530 | 255 | 222 | 15.9174 | 3.52 | 4.522 | 3.76 | 17.0027 | 3/4" | 1101 | -269.1463 | 113.9 | 147.1117 |  | 1080 | 590 | 220 | 270
GH-160*-260*/C0 HPB | 2707 | 1440 | 1267 | 1099 | 979 | 693 | 193 | 420 | 420 | 609.6 | 100 | 160 | 704.8 |  | 731.8 | 240 | 464.8 | 105 | 627 | 681.8 | 350 | 427 | 340 | 380 | 127 | 150 | 80 | 530 | 255 | 222 | 18.656 | 3.52 | 5.3 | 3.76 | 19.928 | 1" | 1131 | -240.9731 | 113.9 | 147.4536 |  | 1110 | 590 | 220 | 300
GH-160*-070*/C1 HPB | 2918.5 | 1796.5 | 1122 | 1455.5 | 1059 | 594 | 147 | 136 | 135 | 406.4 | 100 | 160 | 603.2 |  | 576.7 | 240 | 363.2 | 105 | 627 | 580.2 | 350 | 373.5 | 340 | 380 | 127 | 150 | 80 | 530 | 255 | 222 | 1.3552 | 3.52 | 0.385 | 3.76 | 1.4476 | 1/2" | 721 | -562.1003 | 113.9 | 140.319 | C1 | 700 | 430 | 220 | 50
GH-160*-080*/C1 HPB | 2917.5 | 1796.5 | 1121 | 1455.5 | 1059 | 593 | 147 | 140 | 140 | 406.4 | 100 | 160 | 603.2 |  | 500.2 | 240 | 363.2 | 105 | 627 | 580.2 | 350 | 297 | 340 | 380 | 127 | 150 | 80 | 530 | 255 | 222 | 1.7706 | 3.52 | 0.503 | 3.76 | 1.8913 | 1/2" | 725 | -555.1341 | 113.9 | 140.4276 |  | 704 | 430 | 220 | 54
GH-160*-090*/C1 HPB | 2948.5 | 1796.5 | 1152 | 1455.5 | 1059 | 624 | 147 | 150 | 150 | 406.4 | 100 | 160 | 603.2 |  | 495.2 | 240 | 363.2 | 105 | 627 | 580.2 | 350 | 292 | 340 | 380 | 127 | 150 | 80 | 530 | 255 | 222 | 2.2387 | 3.52 | 0.636 | 3.76 | 2.3914 | 1/2" | 737 | -532.9729 | 113.9 | 140.7463 |  | 716 | 430 | 220 | 66
GH-160*-100*/C1 HPB | 2969.5 | 1796.5 | 1173 | 1455.5 | 1059 | 625 | 167 | 180 | 160 | 406.4 | 100 | 160 | 603.2 |  | 500.2 | 240 | 363.2 | 105 | 627 | 580.2 | 350 | 297 | 340 | 380 | 127 | 150 | 80 | 530 | 255 | 222 | 2.7632 | 3.52 | 0.785 | 3.76 | 2.9516 | 1/2" | 752 | -508.311 | 113.9 | 141.1303 |  | 731 | 430 | 220 | 81
GH-160*-110*/C1 HPB | 2935.5 | 1796.5 | 1139 | 1455.5 | 1059 | 611 | 147 | 180 | 160 | 406.4 | 100 | 160 | 603.2 |  | 500.2 | 240 | 363.2 | 105 | 627 | 580.2 | 350 | 297 | 340 | 380 | 127 | 150 | 80 | 530 | 255 | 222 | 3.344 | 3.52 | 0.95 | 3.76 | 3.572 | 1/2" | 741 | -526.2032 | 113.9 | 140.8502 |  | 720 | 430 | 220 | 70
GH-160*-115*/C1 HPB | 2935.5 | 1796.5 | 1139 | 1455.5 | 1059 | 611 | 147 | 160 | 160 | 406.4 | 100 | 160 | 603.2 |  | 500.2 | 240 | 363.2 | 105 | 627 | 580.2 | 350 | 297 | 340 | 380 | 127 | 150 | 80 | 530 | 255 | 222 | 3.6538 | 3.52 | 1.038 | 3.76 | 3.9029 | 1/2" | 733 | -539.184 | 113.9 | 140.6412 |  | 712 | 430 | 220 | 62
GH-160*-125*/C1 HPB | 2955.5 | 1796.5 | 1159 | 1455.5 | 1059 | 611 | 167 | 160 | 160 | 406.4 | 100 | 160 | 603.2 |  | 500.2 | 240 | 363.2 | 105 | 627 | 580.2 | 350 | 297 | 340 | 380 | 127 | 150 | 80 | 530 | 255 | 222 | 4.319 | 3.52 | 1.227 | 3.76 | 4.6135 | 1/2" | 734 | -537.0914 | 113.9 | 140.6676 |  | 713 | 430 | 220 | 63
GH-160*-140*/C1 HPB | 2935.5 | 1796.5 | 1139 | 1455.5 | 1059 | 611 | 147 | 220 | 170 | 406.4 | 100 | 160 | 603.2 |  | 505.2 | 240 | 363.2 | 105 | 627 | 580.2 | 350 | 302 | 340 | 380 | 127 | 150 | 80 | 530 | 255 | 222 | 5.4173 | 3.52 | 1.539 | 3.76 | 5.7866 | 1/2" | 756 | -500.8143 | 113.9 | 141.2302 |  | 735 | 430 | 220 | 85
GH-160*-160*/C1 HPB | 2996.5 | 1796.5 | 1200 | 1455.5 | 1059 | 628 | 191 | 235 | 185 | 406.4 | 100 | 160 | 603.2 |  | 512.7 | 240 | 363.2 | 105 | 627 | 580.2 | 350 | 309.5 | 340 | 380 | 127 | 150 | 80 | 530 | 255 | 222 | 7.0752 | 3.52 | 2.01 | 3.76 | 7.5576 | 3/4" | 764 | -484.0196 | 113.9 | 141.4267 |  | 743 | 430 | 220 | 93
GH-160*-180*/C1 HPB | 3064.5 | 1796.5 | 1268 | 1455.5 | 1059 | 696 | 191 | 340 | 340 | 406.4 | 100 | 160 | 603.2 |  | 590.2 | 240 | 363.2 | 105 | 627 | 580.2 | 350 | 387 | 340 | 380 | 127 | 150 | 80 | 530 | 255 | 222 | 8.9549 | 3.52 | 2.544 | 3.76 | 9.5654 | 3/4" | 859 | -342.855 | 113.9 | 143.4808 |  | 838 | 430 | 220 | 188
GH-160*-200*/C1 HPB | 3034.5 | 1796.5 | 1238 | 1455.5 | 1059 | 696 | 161 | 340 | 340 | 406.4 | 100 | 160 | 603.2 |  | 590.2 | 240 | 363.2 | 105 | 627 | 580.2 | 350 | 387 | 340 | 380 | 127 | 150 | 80 | 530 | 255 | 222 | 11.0528 | 3.52 | 3.14 | 3.76 | 11.8064 | 3/4" | 866 | -332.6444 | 113.9 | 143.6143 |  | 845 | 430 | 220 | 195
GH-160*-210*/C1 HPB | 3053.5 | 1796.5 | 1257 | 1455.5 | 1059 | 696 | 180 | 265 | 265 | 406.4 | 100 | 160 | 603.2 |  | 552.7 | 240 | 363.2 | 105 | 627 | 580.2 | 350 | 349.5 | 340 | 380 | 127 | 150 | 80 | 530 | 255 | 222 | 12.1792 | 3.52 | 3.46 | 3.76 | 13.0096 | 3/4" | 859 | -340.0354 | 113.9 | 143.4808 |  | 838 | 430 | 220 | 188
GH-160*-220*/C1 HPB | 3064.5 | 1796.5 | 1268 | 1455.5 | 1059 | 696 | 191 | 265 | 265 | 406.4 | 100 | 160 | 603.2 |  | 552.7 | 240 | 363.2 | 105 | 627 | 580.2 | 350 | 349.5 | 340 | 380 | 127 | 150 | 80 | 530 | 255 | 222 | 13.376 | 3.52 | 3.8 | 3.76 | 14.288 | 3/4" | 844 | -358.1216 | 113.9 | 143.1872 |  | 823 | 430 | 220 | 173
GH-160*-230*/C1 HPB | 3061.5 | 1796.5 | 1265 | 1455.5 | 1059 | 693 | 191 | 370 | 370 | 406.4 | 100 | 160 | 603.2 |  | 605.2 | 240 | 363.2 | 105 | 627 | 580.2 | 350 | 402 | 340 | 380 | 127 | 150 | 80 | 530 | 255 | 222 | 14.615 | 3.52 | 4.152 | 3.76 | 15.6115 | 3/4" | 911 | -278.227 | 113.9 | 144.4237 |  | 890 | 430 | 220 | 240
GH-160*-240*/C1 HPB | 3061.5 | 1796.5 | 1265 | 1455.5 | 1059 | 693 | 191 | 370 | 370 | 406.4 | 100 | 160 | 603.2 |  | 605.2 | 240 | 363.2 | 105 | 627 | 580.2 | 350 | 402 | 340 | 380 | 127 | 150 | 80 | 530 | 255 | 222 | 15.9174 | 3.52 | 4.522 | 3.76 | 17.0027 | 3/4" | 941 | -245.196 | 113.9 | 144.9203 |  | 920 | 430 | 220 | 270
GH-160*-260*/C1 HPB | 3063.5 | 1796.5 | 1267 | 1455.5 | 1059 | 693 | 193 | 420 | 420 | 406.4 | 100 | 160 | 603.2 |  | 630.2 | 240 | 363.2 | 105 | 627 | 580.2 | 350 | 427 | 340 | 380 | 127 | 150 | 80 | 530 | 255 | 222 | 18.656 | 3.52 | 5.3 | 3.76 | 19.928 | 1" | 971 | -213.1324 | 113.9 | 145.3862 |  | 950 | 430 | 220 | 300
GH-160*-070*/C2 HPB | 3156 | 2034 | 1122 | 1693 | 1181 | 594 | 147 | 136 | 135 | 609.6 | 100 | 160 | 704.8 |  | 678.3 | 240 | 464.8 | 105 | 627 | 681.8 | 350 | 373.5 | 340 | 380 | 127 | 150 | 80 | 530 | 255 | 222 | 1.3552 | 3.52 | 0.385 | 3.76 | 1.4476 | 1/2" | 1211 | -856.427 | 113.9 | 148.2824 | C2 | 1190 | 920 | 220 | 50
GH-160*-080*/C2 HPB | 3155 | 2034 | 1121 | 1693 | 1181 | 593 | 147 | 140 | 140 | 609.6 | 100 | 160 | 704.8 |  | 601.8 | 240 | 464.8 | 105 | 627 | 681.8 | 350 | 297 | 340 | 380 | 127 | 150 | 80 | 530 | 255 | 222 | 1.7706 | 3.52 | 0.503 | 3.76 | 1.8913 | 1/2" | 1215 | -851.2983 | 113.9 | 148.321 |  | 1194 | 920 | 220 | 54
GH-160*-090*/C2 HPB | 3186 | 2034 | 1152 | 1693 | 1181 | 624 | 147 | 150 | 150 | 609.6 | 100 | 160 | 704.8 |  | 596.8 | 240 | 464.8 | 105 | 627 | 681.8 | 350 | 292 | 340 | 380 | 127 | 150 | 80 | 530 | 255 | 222 | 2.2387 | 3.52 | 0.636 | 3.76 | 2.3914 | 1/2" | 1227 | -835.081 | 113.9 | 148.4352 |  | 1206 | 920 | 220 | 66
GH-160*-100*/C2 HPB | 3207 | 2034 | 1173 | 1693 | 1181 | 625 | 167 | 180 | 160 | 609.6 | 100 | 160 | 704.8 |  | 601.8 | 240 | 464.8 | 105 | 627 | 681.8 | 350 | 297 | 340 | 380 | 127 | 150 | 80 | 530 | 255 | 222 | 2.7632 | 3.52 | 0.785 | 3.76 | 2.9516 | 1/2" | 1242 | -816.4904 | 113.9 | 148.5749 |  | 1221 | 920 | 220 | 81
GH-160*-110*/C2 HPB | 3173 | 2034 | 1139 | 1693 | 1181 | 611 | 147 | 180 | 160 | 609.6 | 100 | 160 | 704.8 |  | 601.8 | 240 | 464.8 | 105 | 627 | 681.8 | 350 | 297 | 340 | 380 | 127 | 150 | 80 | 530 | 255 | 222 | 3.344 | 3.52 | 0.95 | 3.76 | 3.572 | 1/2" | 1231 | -830.0215 | 113.9 | 148.4728 |  | 1210 | 920 | 220 | 70
GH-160*-115*/C2 HPB | 3173 | 2034 | 1139 | 1693 | 1181 | 611 | 147 | 160 | 160 | 609.6 | 100 | 160 | 704.8 |  | 601.8 | 240 | 464.8 | 105 | 627 | 681.8 | 350 | 297 | 340 | 380 | 127 | 150 | 80 | 530 | 255 | 222 | 3.6538 | 3.52 | 1.038 | 3.76 | 3.9029 | 1/2" | 1223 | -839.7941 | 113.9 | 148.3974 |  | 1202 | 920 | 220 | 62
GH-160*-125*/C2 HPB | 3193 | 2034 | 1159 | 1693 | 1181 | 611 | 167 | 160 | 160 | 609.6 | 100 | 160 | 704.8 |  | 601.8 | 240 | 464.8 | 105 | 627 | 681.8 | 350 | 297 | 340 | 380 | 127 | 150 | 80 | 530 | 255 | 222 | 4.319 | 3.52 | 1.227 | 3.76 | 4.6135 | 1/2" | 1224 | -838.2926 | 113.9 | 148.4069 |  | 1203 | 920 | 220 | 63
GH-160*-140*/C2 HPB | 3173 | 2034 | 1139 | 1693 | 1181 | 611 | 147 | 220 | 170 | 609.6 | 100 | 160 | 704.8 |  | 606.8 | 240 | 464.8 | 105 | 627 | 681.8 | 350 | 302 | 340 | 380 | 127 | 150 | 80 | 530 | 255 | 222 | 5.4173 | 3.52 | 1.539 | 3.76 | 5.7866 | 1/2" | 1246 | -810.9493 | 113.9 | 148.6116 |  | 1225 | 920 | 220 | 85
GH-160*-160*/C2 HPB | 3234 | 2034 | 1200 | 1693 | 1181 | 628 | 191 | 235 | 185 | 609.6 | 100 | 160 | 704.8 |  | 614.3 | 240 | 464.8 | 105 | 627 | 681.8 | 350 | 309.5 | 340 | 380 | 127 | 150 | 80 | 530 | 255 | 222 | 7.0752 | 3.52 | 2.01 | 3.76 | 7.5576 | 3/4" | 1254 | -798.4809 | 113.9 | 148.6842 |  | 1233 | 920 | 220 | 93
GH-160*-180*/C2 HPB | 3302 | 2034 | 1268 | 1693 | 1181 | 696 | 191 | 340 | 340 | 609.6 | 100 | 160 | 704.8 |  | 691.8 | 240 | 464.8 | 105 | 627 | 681.8 | 350 | 387 | 340 | 380 | 127 | 150 | 80 | 530 | 255 | 222 | 8.9549 | 3.52 | 2.544 | 3.76 | 9.5654 | 3/4" | 1349 | -686.382 | 113.9 | 149.4811 |  | 1328 | 920 | 220 | 188
GH-160*-200*/C2 HPB | 3272 | 2034 | 1238 | 1693 | 1181 | 696 | 161 | 340 | 340 | 609.6 | 100 | 160 | 704.8 |  | 691.8 | 240 | 464.8 | 105 | 627 | 681.8 | 350 | 387 | 340 | 380 | 127 | 150 | 80 | 530 | 255 | 222 | 11.0528 | 3.52 | 3.14 | 3.76 | 11.8064 | 3/4" | 1356 | -678.0835 | 113.9 | 149.5354 |  | 1335 | 920 | 220 | 195
GH-160*-210*/C2 HPB | 3291 | 2034 | 1257 | 1693 | 1181 | 696 | 180 | 265 | 265 | 609.6 | 100 | 160 | 704.8 |  | 654.3 | 240 | 464.8 | 105 | 627 | 681.8 | 350 | 349.5 | 340 | 380 | 127 | 150 | 80 | 530 | 255 | 222 | 12.1792 | 3.52 | 3.46 | 3.76 | 13.0096 | 3/4" | 1349 | -684.5843 | 113.9 | 149.4811 |  | 1328 | 920 | 220 | 188
GH-160*-220*/C2 HPB | 3302 | 2034 | 1268 | 1693 | 1181 | 696 | 191 | 265 | 265 | 609.6 | 100 | 160 | 704.8 |  | 654.3 | 240 | 464.8 | 105 | 627 | 681.8 | 350 | 349.5 | 340 | 380 | 127 | 150 | 80 | 530 | 255 | 222 | 13.376 | 3.52 | 3.8 | 3.76 | 14.288 | 3/4" | 1334 | -699.9076 | 113.9 | 149.3628 |  | 1313 | 920 | 220 | 173
GH-160*-230*/C2 HPB | 3299 | 2034 | 1265 | 1693 | 1181 | 693 | 191 | 370 | 370 | 609.6 | 100 | 160 | 704.8 |  | 706.8 | 240 | 464.8 | 105 | 627 | 681.8 | 350 | 402 | 340 | 380 | 127 | 150 | 80 | 530 | 255 | 222 | 14.615 | 3.52 | 4.152 | 3.76 | 15.6115 | 3/4" | 1401 | -631.5862 | 113.9 | 149.8715 |  | 1380 | 920 | 220 | 240
GH-160*-240*/C2 HPB | 3299 | 2034 | 1265 | 1693 | 1181 | 693 | 191 | 370 | 370 | 609.6 | 100 | 160 | 704.8 |  | 706.8 | 240 | 464.8 | 105 | 627 | 681.8 | 350 | 402 | 340 | 380 | 127 | 150 | 80 | 530 | 255 | 222 | 15.9174 | 3.52 | 4.522 | 3.76 | 17.0027 | 3/4" | 1431 | -602.4494 | 113.9 | 150.0839 |  | 1410 | 920 | 220 | 270
GH-160*-260*/C2 HPB | 3301 | 2034 | 1267 | 1693 | 1181 | 693 | 193 | 420 | 420 | 609.6 | 100 | 160 | 704.8 |  | 731.8 | 240 | 464.8 | 105 | 627 | 681.8 | 350 | 427 | 340 | 380 | 127 | 150 | 80 | 530 | 255 | 222 | 18.656 | 3.52 | 5.3 | 3.76 | 19.928 | 1" | 1461 | -573.7968 | 113.9 | 150.2875 |  | 1440 | 920 | 220 | 300
GH-160*-070*/C3 HPB | 2986 | 1864 | 1122 | 1523 | 1097 | 594 | 147 | 136 | 135 | 609.6 | 100 | 160 | 704.8 |  | 678.3 | 240 | 464.8 | 105 | 627 | 681.8 | 350 | 373.5 | 340 | 380 | 127 | 150 | 80 | 530 | 255 | 222 | 1.3552 | 3.52 | 0.385 | 3.76 | 1.4476 | 1/2" | 1174 | -782.2198 | 113.9 | 147.9131 | C3 | 1153 | 883 | 220 | 50
GH-160*-080*/C3 HPB | 2985 | 1864 | 1121 | 1523 | 1097 | 593 | 147 | 140 | 140 | 609.6 | 100 | 160 | 704.8 |  | 601.8 | 240 | 464.8 | 105 | 627 | 681.8 | 350 | 297 | 340 | 380 | 127 | 150 | 80 | 530 | 255 | 222 | 1.7706 | 3.52 | 0.503 | 3.76 | 1.8913 | 1/2" | 1178 | -777.1818 | 113.9 | 147.9542 |  | 1157 | 883 | 220 | 54
GH-160*-090*/C3 HPB | 3016 | 1864 | 1152 | 1523 | 1097 | 624 | 147 | 150 | 150 | 609.6 | 100 | 160 | 704.8 |  | 596.8 | 240 | 464.8 | 105 | 627 | 681.8 | 350 | 292 | 340 | 380 | 127 | 150 | 80 | 530 | 255 | 222 | 2.2387 | 3.52 | 0.636 | 3.76 | 2.3914 | 1/2" | 1190 | -761.2072 | 113.9 | 148.0756 |  | 1169 | 883 | 220 | 66
GH-160*-100*/C3 HPB | 3037 | 1864 | 1173 | 1523 | 1097 | 625 | 167 | 180 | 160 | 609.6 | 100 | 160 | 704.8 |  | 601.8 | 240 | 464.8 | 105 | 627 | 681.8 | 350 | 297 | 340 | 380 | 127 | 150 | 80 | 530 | 255 | 222 | 2.7632 | 3.52 | 0.785 | 3.76 | 2.9516 | 1/2" | 1205 | -742.9648 | 113.9 | 148.2241 |  | 1184 | 883 | 220 | 81
GH-160*-110*/C3 HPB | 3003 | 1864 | 1139 | 1523 | 1097 | 611 | 147 | 180 | 160 | 609.6 | 100 | 160 | 704.8 |  | 601.8 | 240 | 464.8 | 105 | 627 | 681.8 | 350 | 297 | 340 | 380 | 127 | 150 | 80 | 530 | 255 | 222 | 3.344 | 3.52 | 0.95 | 3.76 | 3.572 | 1/2" | 1194 | -756.2383 | 113.9 | 148.1156 |  | 1173 | 883 | 220 | 70
GH-160*-115*/C3 HPB | 3003 | 1864 | 1139 | 1523 | 1097 | 611 | 147 | 160 | 160 | 609.6 | 100 | 160 | 704.8 |  | 601.8 | 240 | 464.8 | 105 | 627 | 681.8 | 350 | 297 | 340 | 380 | 127 | 150 | 80 | 530 | 255 | 222 | 3.6538 | 3.52 | 1.038 | 3.76 | 3.9029 | 1/2" | 1186 | -765.8184 | 113.9 | 148.0354 |  | 1165 | 883 | 220 | 62
GH-160*-125*/C3 HPB | 3023 | 1864 | 1159 | 1523 | 1097 | 611 | 167 | 160 | 160 | 609.6 | 100 | 160 | 704.8 |  | 601.8 | 240 | 464.8 | 105 | 627 | 681.8 | 350 | 297 | 340 | 380 | 127 | 150 | 80 | 530 | 255 | 222 | 4.319 | 3.52 | 1.227 | 3.76 | 4.6135 | 1/2" | 1187 | -764.3324 | 113.9 | 148.0455 |  | 1166 | 883 | 220 | 63
GH-160*-140*/C3 HPB | 3003 | 1864 | 1139 | 1523 | 1097 | 611 | 147 | 220 | 170 | 609.6 | 100 | 160 | 704.8 |  | 606.8 | 240 | 464.8 | 105 | 627 | 681.8 | 350 | 302 | 340 | 380 | 127 | 150 | 80 | 530 | 255 | 222 | 5.4173 | 3.52 | 1.539 | 3.76 | 5.7866 | 1/2" | 1209 | -737.4973 | 113.9 | 148.263 |  | 1188 | 883 | 220 | 85
GH-160*-160*/C3 HPB | 3064 | 1864 | 1200 | 1523 | 1097 | 628 | 191 | 235 | 185 | 609.6 | 100 | 160 | 704.8 |  | 614.3 | 240 | 464.8 | 105 | 627 | 681.8 | 350 | 309.5 | 340 | 380 | 127 | 150 | 80 | 530 | 255 | 222 | 7.0752 | 3.52 | 2.01 | 3.76 | 7.5576 | 3/4" | 1217 | -725.1926 | 113.9 | 148.3402 |  | 1196 | 883 | 220 | 93
GH-160*-180*/C3 HPB | 3132 | 1864 | 1268 | 1523 | 1097 | 696 | 191 | 340 | 340 | 609.6 | 100 | 160 | 704.8 |  | 691.8 | 240 | 464.8 | 105 | 627 | 681.8 | 350 | 387 | 340 | 380 | 127 | 150 | 80 | 530 | 255 | 222 | 8.9549 | 3.52 | 2.544 | 3.76 | 9.5654 | 3/4" | 1312 | -615.2342 | 113.9 | 149.1845 |  | 1291 | 883 | 220 | 188
GH-160*-200*/C3 HPB | 3102 | 1864 | 1238 | 1523 | 1097 | 696 | 161 | 340 | 340 | 609.6 | 100 | 160 | 704.8 |  | 691.8 | 240 | 464.8 | 105 | 627 | 681.8 | 350 | 387 | 340 | 380 | 127 | 150 | 80 | 530 | 255 | 222 | 11.0528 | 3.52 | 3.14 | 3.76 | 11.8064 | 3/4" | 1319 | -607.0802 | 113.9 | 149.2418 |  | 1298 | 883 | 220 | 195
GH-160*-210*/C3 HPB | 3121 | 1864 | 1257 | 1523 | 1097 | 696 | 180 | 265 | 265 | 609.6 | 100 | 160 | 704.8 |  | 654.3 | 240 | 464.8 | 105 | 627 | 681.8 | 350 | 349.5 | 340 | 380 | 127 | 150 | 80 | 530 | 255 | 222 | 12.1792 | 3.52 | 3.46 | 3.76 | 13.0096 | 3/4" | 1312 | -613.3859 | 113.9 | 149.1845 |  | 1291 | 883 | 220 | 188
GH-160*-220*/C3 HPB | 3132 | 1864 | 1268 | 1523 | 1097 | 696 | 191 | 265 | 265 | 609.6 | 100 | 160 | 704.8 |  | 654.3 | 240 | 464.8 | 105 | 627 | 681.8 | 350 | 349.5 | 340 | 380 | 127 | 150 | 80 | 530 | 255 | 222 | 13.376 | 3.52 | 3.8 | 3.76 | 14.288 | 3/4" | 1297 | -628.3238 | 113.9 | 149.0594 |  | 1276 | 883 | 220 | 173
GH-160*-230*/C3 HPB | 3129 | 1864 | 1265 | 1523 | 1097 | 693 | 191 | 370 | 370 | 609.6 | 100 | 160 | 704.8 |  | 706.8 | 240 | 464.8 | 105 | 627 | 681.8 | 350 | 402 | 340 | 380 | 127 | 150 | 80 | 530 | 255 | 222 | 14.615 | 3.52 | 4.152 | 3.76 | 15.6115 | 3/4" | 1364 | -561.6617 | 113.9 | 149.5968 |  | 1343 | 883 | 220 | 240
GH-160*-240*/C3 HPB | 3129 | 1864 | 1265 | 1523 | 1097 | 693 | 191 | 370 | 370 | 609.6 | 100 | 160 | 704.8 |  | 706.8 | 240 | 464.8 | 105 | 627 | 681.8 | 350 | 402 | 340 | 380 | 127 | 150 | 80 | 530 | 255 | 222 | 15.9174 | 3.52 | 4.522 | 3.76 | 17.0027 | 3/4" | 1394 | -533.2548 | 113.9 | 149.8207 |  | 1373 | 883 | 220 | 270
GH-160*-260*/C3 HPB | 3131 | 1864 | 1267 | 1523 | 1097 | 693 | 193 | 420 | 420 | 609.6 | 100 | 160 | 704.8 |  | 731.8 | 240 | 464.8 | 105 | 627 | 681.8 | 350 | 427 | 340 | 380 | 127 | 150 | 80 | 530 | 255 | 222 | 18.656 | 3.52 | 5.3 | 3.76 | 19.928 | 1" | 1424 | -505.3139 | 113.9 | 150.0351 |  | 1403 | 883 | 220 | 300
GH-160*-070*/C4 HPB | 2986 | 1864 | 1122 | 1523 | 1097 | 594 | 147 | 136 | 135 | 609.6 | 100 | 160 | 704.8 |  | 678.3 | 240 | 464.8 | 105 | 627 | 681.8 | 350 | 373.5 | 340 | 380 | 127 | 150 | 80 | 530 | 255 | 222 | 1.3552 | 3.52 | 0.385 | 3.76 | 1.4476 | 1/2" | 1346 | -822.9588 | 113.9 | 149.4577 | C4 | 1325 | 1055 | 220 | 50
GH-160*-080*/C4 HPB | 2985 | 1864 | 1121 | 1523 | 1097 | 593 | 147 | 140 | 140 | 609.6 | 100 | 160 | 704.8 |  | 601.8 | 240 | 464.8 | 105 | 627 | 681.8 | 350 | 297 | 340 | 380 | 127 | 150 | 80 | 530 | 255 | 222 | 1.7706 | 3.52 | 0.503 | 3.76 | 1.8913 | 1/2" | 1350 | -818.4412 | 113.9 | 149.4889 |  | 1329 | 1055 | 220 | 54
GH-160*-090*/C4 HPB | 3016 | 1864 | 1152 | 1523 | 1097 | 624 | 147 | 150 | 150 | 609.6 | 100 | 160 | 704.8 |  | 596.8 | 240 | 464.8 | 105 | 627 | 681.8 | 350 | 292 | 340 | 380 | 127 | 150 | 80 | 530 | 255 | 222 | 2.2387 | 3.52 | 0.636 | 3.76 | 2.3914 | 1/2" | 1362 | -804.118 | 113.9 | 149.5815 |  | 1341 | 1055 | 220 | 66
GH-160*-100*/C4 HPB | 3037 | 1864 | 1173 | 1523 | 1097 | 625 | 167 | 180 | 160 | 609.6 | 100 | 160 | 704.8 |  | 601.8 | 240 | 464.8 | 105 | 627 | 681.8 | 350 | 297 | 340 | 380 | 127 | 150 | 80 | 530 | 255 | 222 | 2.7632 | 3.52 | 0.785 | 3.76 | 2.9516 | 1/2" | 1377 | -787.6842 | 113.9 | 149.695 |  | 1356 | 1055 | 220 | 81
GH-160*-110*/C4 HPB | 3003 | 1864 | 1139 | 1523 | 1097 | 611 | 147 | 180 | 160 | 609.6 | 100 | 160 | 704.8 |  | 601.8 | 240 | 464.8 | 105 | 627 | 681.8 | 350 | 297 | 340 | 380 | 127 | 150 | 80 | 530 | 255 | 222 | 3.344 | 3.52 | 0.95 | 3.76 | 3.572 | 1/2" | 1366 | -799.6484 | 113.9 | 149.612 |  | 1345 | 1055 | 220 | 70
GH-160*-115*/C4 HPB | 3003 | 1864 | 1139 | 1523 | 1097 | 611 | 147 | 160 | 160 | 609.6 | 100 | 160 | 704.8 |  | 601.8 | 240 | 464.8 | 105 | 627 | 681.8 | 350 | 297 | 340 | 380 | 127 | 150 | 80 | 530 | 255 | 222 | 3.6538 | 3.52 | 1.038 | 3.76 | 3.9029 | 1/2" | 1358 | -808.2722 | 113.9 | 149.5508 |  | 1337 | 1055 | 220 | 62
GH-160*-125*/C4 HPB | 3023 | 1864 | 1159 | 1523 | 1097 | 611 | 167 | 160 | 160 | 609.6 | 100 | 160 | 704.8 |  | 601.8 | 240 | 464.8 | 105 | 627 | 681.8 | 350 | 297 | 340 | 380 | 127 | 150 | 80 | 530 | 255 | 222 | 4.319 | 3.52 | 1.227 | 3.76 | 4.6135 | 1/2" | 1359 | -806.9429 | 113.9 | 149.5585 |  | 1338 | 1055 | 220 | 63
GH-160*-140*/C4 HPB | 3003 | 1864 | 1139 | 1523 | 1097 | 611 | 147 | 220 | 170 | 609.6 | 100 | 160 | 704.8 |  | 606.8 | 240 | 464.8 | 105 | 627 | 681.8 | 350 | 302 | 340 | 380 | 127 | 150 | 80 | 530 | 255 | 222 | 5.4173 | 3.52 | 1.539 | 3.76 | 5.7866 | 1/2" | 1381 | -782.7674 | 113.9 | 149.7248 |  | 1360 | 1055 | 220 | 85
GH-160*-160*/C4 HPB | 3064 | 1864 | 1200 | 1523 | 1097 | 628 | 191 | 235 | 185 | 609.6 | 100 | 160 | 704.8 |  | 614.3 | 240 | 464.8 | 105 | 627 | 681.8 | 350 | 309.5 | 340 | 380 | 127 | 150 | 80 | 530 | 255 | 222 | 7.0752 | 3.52 | 2.01 | 3.76 | 7.5576 | 3/4" | 1389 | -771.6904 | 113.9 | 149.784 |  | 1368 | 1055 | 220 | 93
GH-160*-180*/C4 HPB | 3132 | 1864 | 1268 | 1523 | 1097 | 696 | 191 | 340 | 340 | 609.6 | 100 | 160 | 704.8 |  | 691.8 | 240 | 464.8 | 105 | 627 | 681.8 | 350 | 387 | 340 | 380 | 127 | 150 | 80 | 530 | 255 | 222 | 8.9549 | 3.52 | 2.544 | 3.76 | 9.5654 | 3/4" | 1484 | -671.4802 | 113.9 | 150.438 |  | 1463 | 1055 | 220 | 188
GH-160*-200*/C4 HPB | 3102 | 1864 | 1238 | 1523 | 1097 | 696 | 161 | 340 | 340 | 609.6 | 100 | 160 | 704.8 |  | 691.8 | 240 | 464.8 | 105 | 627 | 681.8 | 350 | 387 | 340 | 380 | 127 | 150 | 80 | 530 | 255 | 222 | 11.0528 | 3.52 | 3.14 | 3.76 | 11.8064 | 3/4" | 1491 | -664.0013 | 113.9 | 150.4829 |  | 1470 | 1055 | 220 | 195
GH-160*-210*/C4 HPB | 3121 | 1864 | 1257 | 1523 | 1097 | 696 | 180 | 265 | 265 | 609.6 | 100 | 160 | 704.8 |  | 654.3 | 240 | 464.8 | 105 | 627 | 681.8 | 350 | 349.5 | 340 | 380 | 127 | 150 | 80 | 530 | 255 | 222 | 12.1792 | 3.52 | 3.46 | 3.76 | 13.0096 | 3/4" | 1484 | -669.8457 | 113.9 | 150.438 |  | 1463 | 1055 | 220 | 188
GH-160*-220*/C4 HPB | 3132 | 1864 | 1268 | 1523 | 1097 | 696 | 191 | 265 | 265 | 609.6 | 100 | 160 | 704.8 |  | 654.3 | 240 | 464.8 | 105 | 627 | 681.8 | 350 | 349.5 | 340 | 380 | 127 | 150 | 80 | 530 | 255 | 222 | 13.376 | 3.52 | 3.8 | 3.76 | 14.288 | 3/4" | 1469 | -683.6135 | 113.9 | 150.3404 |  | 1448 | 1055 | 220 | 173
GH-160*-230*/C4 HPB | 3129 | 1864 | 1265 | 1523 | 1097 | 693 | 191 | 370 | 370 | 609.6 | 100 | 160 | 704.8 |  | 706.8 | 240 | 464.8 | 105 | 627 | 681.8 | 350 | 402 | 340 | 380 | 127 | 150 | 80 | 530 | 255 | 222 | 14.615 | 3.52 | 4.152 | 3.76 | 15.6115 | 3/4" | 1536 | -621.9945 | 113.9 | 150.7617 |  | 1515 | 1055 | 220 | 240
GH-160*-240*/C4 HPB | 3129 | 1864 | 1265 | 1523 | 1097 | 693 | 191 | 370 | 370 | 609.6 | 100 | 160 | 704.8 |  | 706.8 | 240 | 464.8 | 105 | 627 | 681.8 | 350 | 402 | 340 | 380 | 127 | 150 | 80 | 530 | 255 | 222 | 15.9174 | 3.52 | 4.522 | 3.76 | 17.0027 | 3/4" | 1566 | -595.5481 | 113.9 | 150.9387 |  | 1545 | 1055 | 220 | 270
GH-160*-260*/C4 HPB | 3131 | 1864 | 1267 | 1523 | 1097 | 693 | 193 | 420 | 420 | 609.6 | 100 | 160 | 704.8 |  | 731.8 | 240 | 464.8 | 105 | 627 | 681.8 | 350 | 427 | 340 | 380 | 127 | 150 | 80 | 530 | 255 | 222 | 18.656 | 3.52 | 5.3 | 3.76 | 19.928 | 1" | 1596 | -569.444 | 113.9 | 151.109 |  | 1575 | 1055 | 220 | 300
GH 161 - CARTER CARBON STEEL - FLANGE TYPE ISO F40
GH-161*-070*/C0 HPB | 2562 | 1440 | 1122 | 1099 | 979 | 594 | 147 | 136 | 135 | 609.6 | 100 | 160 | 704.8 |  | 678.3 | 240 | 464.8 | 127 | 650 | 704.8 | 350 | 373.5 | 340 | 380 | 150 | 150 | 80 | 530 | 255 | 267 | 1.3552 | 3.52 | 0.385 | 3.76 | 1.4476 | 1/2" | 961 | -489.378 | 136.3 | 139.8647 | C0 | 940 | 590 | 300 | 50
GH-161*-080*/C0 HPB | 2561 | 1440 | 1121 | 1099 | 979 | 593 | 147 | 140 | 140 | 609.6 | 100 | 160 | 704.8 |  | 601.8 | 240 | 464.8 | 127 | 650 | 704.8 | 350 | 297 | 340 | 380 | 150 | 150 | 80 | 530 | 255 | 267 | 1.7706 | 3.52 | 0.503 | 3.76 | 1.8913 | 1/2" | 965 | -484.4416 | 136.3 | 139.9482 |  | 944 | 590 | 300 | 54
GH-161*-090*/C0 HPB | 2592 | 1440 | 1152 | 1099 | 979 | 624 | 147 | 150 | 150 | 609.6 | 100 | 160 | 704.8 |  | 596.8 | 240 | 464.8 | 127 | 650 | 704.8 | 350 | 292 | 340 | 380 | 150 | 150 | 80 | 530 | 255 | 267 | 2.2387 | 3.52 | 0.636 | 3.76 | 2.3914 | 1/2" | 977 | -468.5797 | 136.3 | 140.1945 |  | 956 | 590 | 300 | 66
GH-161*-100*/C0 HPB | 2613 | 1440 | 1173 | 1099 | 979 | 625 | 167 | 180 | 160 | 609.6 | 100 | 160 | 704.8 |  | 601.8 | 240 | 464.8 | 127 | 650 | 704.8 | 350 | 297 | 340 | 380 | 150 | 150 | 80 | 530 | 255 | 267 | 2.7632 | 3.52 | 0.785 | 3.76 | 2.9516 | 1/2" | 992 | -450.8441 | 136.3 | 140.494 |  | 971 | 590 | 300 | 81
GH-161*-110*/C0 HPB | 2579 | 1440 | 1139 | 1099 | 979 | 611 | 147 | 180 | 160 | 609.6 | 100 | 160 | 704.8 |  | 601.8 | 240 | 464.8 | 127 | 650 | 704.8 | 350 | 297 | 340 | 380 | 150 | 150 | 80 | 530 | 255 | 267 | 3.344 | 3.52 | 0.95 | 3.76 | 3.572 | 1/2" | 981 | -463.7248 | 136.3 | 140.2752 |  | 960 | 590 | 300 | 70
GH-161*-115*/C0 HPB | 2579 | 1440 | 1139 | 1099 | 979 | 611 | 147 | 160 | 160 | 609.6 | 100 | 160 | 704.8 |  | 601.8 | 240 | 464.8 | 127 | 650 | 704.8 | 350 | 297 | 340 | 380 | 150 | 150 | 80 | 530 | 255 | 267 | 3.6538 | 3.52 | 1.038 | 3.76 | 3.9029 | 1/2" | 973 | -472.9977 | 136.3 | 140.1131 |  | 952 | 590 | 300 | 62
GH-161*-125*/C0 HPB | 2599 | 1440 | 1159 | 1099 | 979 | 611 | 167 | 160 | 160 | 609.6 | 100 | 160 | 704.8 |  | 601.8 | 240 | 464.8 | 127 | 650 | 704.8 | 350 | 297 | 340 | 380 | 150 | 150 | 80 | 530 | 255 | 267 | 4.319 | 3.52 | 1.227 | 3.76 | 4.6135 | 1/2" | 974 | -471.4874 | 136.3 | 140.1335 |  | 953 | 590 | 300 | 63
GH-161*-140*/C0 HPB | 2579 | 1440 | 1139 | 1099 | 979 | 611 | 147 | 220 | 170 | 609.6 | 100 | 160 | 704.8 |  | 606.8 | 240 | 464.8 | 127 | 650 | 704.8 | 350 | 302 | 340 | 380 | 150 | 150 | 80 | 530 | 255 | 267 | 5.4173 | 3.52 | 1.539 | 3.76 | 5.7866 | 1/2" | 996 | -445.3805 | 136.3 | 140.5723 |  | 975 | 590 | 300 | 85
GH-161*-160*/C0 HPB | 2640 | 1440 | 1200 | 1099 | 979 | 628 | 191 | 235 | 185 | 609.6 | 100 | 160 | 704.8 |  | 614.3 | 240 | 464.8 | 127 | 650 | 704.8 | 350 | 309.5 | 340 | 380 | 150 | 150 | 80 | 530 | 255 | 267 | 7.0752 | 3.52 | 2.01 | 3.76 | 7.5576 | 3/4" | 1004 | -433.0839 | 136.3 | 140.7271 |  | 983 | 590 | 300 | 93
GH-161*-180*/C0 HPB | 2708 | 1440 | 1268 | 1099 | 979 | 696 | 191 | 340 | 340 | 609.6 | 100 | 160 | 704.8 |  | 691.8 | 240 | 464.8 | 127 | 650 | 704.8 | 350 | 387 | 340 | 380 | 150 | 150 | 80 | 530 | 255 | 267 | 8.9549 | 3.52 | 2.544 | 3.76 | 9.5654 | 3/4" | 1099 | -327.054 | 136.3 | 142.3931 |  | 1078 | 590 | 300 | 188
GH-161*-200*/C0 HPB | 2678 | 1440 | 1238 | 1099 | 979 | 696 | 161 | 340 | 340 | 609.6 | 100 | 160 | 704.8 |  | 691.8 | 240 | 464.8 | 127 | 650 | 704.8 | 350 | 387 | 340 | 380 | 150 | 150 | 80 | 530 | 255 | 267 | 11.0528 | 3.52 | 3.14 | 3.76 | 11.8064 | 3/4" | 1106 | -319.1528 | 136.3 | 142.5045 |  | 1085 | 590 | 300 | 195
GH-161*-210*/C0 HPB | 2697 | 1440 | 1257 | 1099 | 979 | 696 | 180 | 265 | 265 | 609.6 | 100 | 160 | 704.8 |  | 654.3 | 240 | 464.8 | 127 | 650 | 704.8 | 350 | 349.5 | 340 | 380 | 150 | 150 | 80 | 530 | 255 | 267 | 12.1792 | 3.52 | 3.46 | 3.76 | 13.0096 | 3/4" | 1099 | -324.8485 | 136.3 | 142.3931 |  | 1078 | 590 | 300 | 188
GH-161*-220*/C0 HPB | 2708 | 1440 | 1268 | 1099 | 979 | 696 | 191 | 265 | 265 | 609.6 | 100 | 160 | 704.8 |  | 654.3 | 240 | 464.8 | 127 | 650 | 704.8 | 350 | 349.5 | 340 | 380 | 150 | 150 | 80 | 530 | 255 | 267 | 13.376 | 3.52 | 3.8 | 3.76 | 14.288 | 3/4" | 1084 | -338.7318 | 136.3 | 142.1494 |  | 1063 | 590 | 300 | 173
GH-161*-230*/C0 HPB | 2705 | 1440 | 1265 | 1099 | 979 | 693 | 191 | 370 | 370 | 609.6 | 100 | 160 | 704.8 |  | 706.8 | 240 | 464.8 | 127 | 650 | 704.8 | 350 | 402 | 340 | 380 | 150 | 150 | 80 | 530 | 255 | 267 | 14.615 | 3.52 | 4.152 | 3.76 | 15.6115 | 3/4" | 1151 | -276.5789 | 136.3 | 143.1885 |  | 1130 | 590 | 300 | 240
GH-161*-240*/C0 HPB | 2708 | 1440 | 1268 | 1099 | 979 | 696 | 191 | 265 | 265 | 609.6 | 100 | 160 | 704.8 |  | 654.3 | 240 | 464.8 | 127 | 650 | 704.8 | 350 | 349.5 | 340 | 380 | 150 | 150 | 80 | 530 | 255 | 267 | 15.9174 | 3.52 | 4.522 | 3.76 | 17.0027 | 3/4" | 1181 | -250.2851 | 136.3 | 143.6156 |  | 1160 | 590 | 300 | 270
GH-161*-260*/C0 HPB | 2707 | 1440 | 1267 | 1099 | 979 | 693 | 193 | 420 | 420 | 609.6 | 100 | 160 | 704.8 |  | 731.8 | 240 | 464.8 | 127 | 650 | 704.8 | 350 | 427 | 340 | 380 | 150 | 150 | 80 | 530 | 255 | 267 | 18.656 | 3.52 | 5.3 | 3.76 | 19.928 | 1" | 1211 | -224.4345 | 136.3 | 144.0215 |  | 1190 | 590 | 300 | 300
GH-161*-070*/C1 HPB | 2918.5 | 1796.5 | 1122 | 1455.5 | 1059 | 594 | 147 | 136 | 135 | 406.4 | 100 | 160 | 603.2 |  | 576.7 | 240 | 363.2 | 127 | 650 | 603.2 | 350 | 373.5 | 340 | 380 | 150 | 150 | 80 | 530 | 255 | 267 | 1.3552 | 3.52 | 0.385 | 3.76 | 1.4476 | 1/2" | 801 | -505.104 | 136.3 | 135.8427 | C1 | 780 | 430 | 300 | 50
GH-161*-080*/C1 HPB | 2917.5 | 1796.5 | 1121 | 1455.5 | 1059 | 593 | 147 | 140 | 140 | 406.4 | 100 | 160 | 603.2 |  | 500.2 | 240 | 363.2 | 127 | 650 | 603.2 | 350 | 297 | 340 | 380 | 150 | 150 | 80 | 530 | 255 | 267 | 1.7706 | 3.52 | 0.503 | 3.76 | 1.8913 | 1/2" | 805 | -499.1109 | 136.3 | 135.9627 |  | 784 | 430 | 300 | 54
GH-161*-090*/C1 HPB | 2948.5 | 1796.5 | 1152 | 1455.5 | 1059 | 624 | 147 | 150 | 150 | 406.4 | 100 | 160 | 603.2 |  | 495.2 | 240 | 363.2 | 127 | 650 | 603.2 | 350 | 292 | 340 | 380 | 150 | 150 | 80 | 530 | 255 | 267 | 2.2387 | 3.52 | 0.636 | 3.76 | 2.3914 | 1/2" | 817 | -479.9353 | 136.3 | 136.3158 |  | 796 | 430 | 300 | 66
GH-161*-100*/C1 HPB | 2969.5 | 1796.5 | 1173 | 1455.5 | 1059 | 625 | 167 | 180 | 160 | 406.4 | 100 | 160 | 603.2 |  | 500.2 | 240 | 363.2 | 127 | 650 | 603.2 | 350 | 297 | 340 | 380 | 150 | 150 | 80 | 530 | 255 | 267 | 2.7632 | 3.52 | 0.785 | 3.76 | 2.9516 | 1/2" | 832 | -458.5929 | 136.3 | 136.7428 |  | 811 | 430 | 300 | 81
GH-161*-110*/C1 HPB | 2935.5 | 1796.5 | 1139 | 1455.5 | 1059 | 611 | 147 | 180 | 160 | 406.4 | 100 | 160 | 603.2 |  | 500.2 | 240 | 363.2 | 127 | 650 | 603.2 | 350 | 297 | 340 | 380 | 150 | 150 | 80 | 530 | 255 | 267 | 3.344 | 3.52 | 0.95 | 3.76 | 3.572 | 1/2" | 821 | -474.0814 | 136.3 | 136.4312 |  | 800 | 430 | 300 | 70
GH-161*-115*/C1 HPB | 2935.5 | 1796.5 | 1139 | 1455.5 | 1059 | 611 | 147 | 160 | 160 | 406.4 | 100 | 160 | 603.2 |  | 500.2 | 240 | 363.2 | 127 | 650 | 603.2 | 350 | 297 | 340 | 380 | 150 | 150 | 80 | 530 | 255 | 267 | 3.6538 | 3.52 | 1.038 | 3.76 | 3.9029 | 1/2" | 813 | -485.2764 | 136.3 | 136.1993 |  | 792 | 430 | 300 | 62
GH-161*-125*/C1 HPB | 2955.5 | 1796.5 | 1159 | 1455.5 | 1059 | 611 | 167 | 160 | 160 | 406.4 | 100 | 160 | 603.2 |  | 500.2 | 240 | 363.2 | 127 | 650 | 603.2 | 350 | 297 | 340 | 380 | 150 | 150 | 80 | 530 | 255 | 267 | 4.319 | 3.52 | 1.227 | 3.76 | 4.6135 | 1/2" | 814 | -483.455 | 136.3 | 136.2285 |  | 793 | 430 | 300 | 63
GH-161*-140*/C1 HPB | 2935.5 | 1796.5 | 1139 | 1455.5 | 1059 | 611 | 147 | 220 | 170 | 406.4 | 100 | 160 | 603.2 |  | 505.2 | 240 | 363.2 | 127 | 650 | 603.2 | 350 | 302 | 340 | 380 | 150 | 150 | 80 | 530 | 255 | 267 | 5.4173 | 3.52 | 1.539 | 3.76 | 5.7866 | 1/2" | 836 | -452.0492 | 136.3 | 136.8541 |  | 815 | 430 | 300 | 85
GH-161*-160*/C1 HPB | 2996.5 | 1796.5 | 1200 | 1455.5 | 1059 | 628 | 191 | 235 | 185 | 406.4 | 100 | 160 | 603.2 |  | 512.7 | 240 | 363.2 | 127 | 650 | 603.2 | 350 | 309.5 | 340 | 380 | 150 | 150 | 80 | 530 | 255 | 267 | 7.0752 | 3.52 | 2.01 | 3.76 | 7.5576 | 3/4" | 844 | -437.3589 | 136.3 | 137.0735 |  | 823 | 430 | 300 | 93
GH-161*-180*/C1 HPB | 3064.5 | 1796.5 | 1268 | 1455.5 | 1059 | 696 | 191 | 340 | 340 | 406.4 | 100 | 160 | 603.2 |  | 590.2 | 240 | 363.2 | 127 | 650 | 603.2 | 350 | 387 | 340 | 380 | 150 | 150 | 80 | 530 | 255 | 267 | 8.9549 | 3.52 | 2.544 | 3.76 | 9.5654 | 3/4" | 939 | -312.8885 | 136.3 | 139.393 |  | 918 | 430 | 300 | 188
GH-161*-200*/C1 HPB | 3034.5 | 1796.5 | 1238 | 1455.5 | 1059 | 696 | 161 | 340 | 340 | 406.4 | 100 | 160 | 603.2 |  | 590.2 | 240 | 363.2 | 127 | 650 | 603.2 | 350 | 387 | 340 | 380 | 150 | 150 | 80 | 530 | 255 | 267 | 11.0528 | 3.52 | 3.14 | 3.76 | 11.8064 | 3/4" | 946 | -303.7597 | 136.3 | 139.5455 |  | 925 | 430 | 300 | 195
GH-161*-210*/C1 HPB | 3053.5 | 1796.5 | 1257 | 1455.5 | 1059 | 696 | 180 | 265 | 265 | 406.4 | 100 | 160 | 603.2 |  | 552.7 | 240 | 363.2 | 127 | 650 | 603.2 | 350 | 349.5 | 340 | 380 | 150 | 150 | 80 | 530 | 255 | 267 | 12.1792 | 3.52 | 3.46 | 3.76 | 13.0096 | 3/4" | 939 | -310.3084 | 136.3 | 139.393 |  | 918 | 430 | 300 | 188
GH-161*-220*/C1 HPB | 3064.5 | 1796.5 | 1268 | 1455.5 | 1059 | 696 | 191 | 265 | 265 | 406.4 | 100 | 160 | 603.2 |  | 552.7 | 240 | 363.2 | 127 | 650 | 603.2 | 350 | 349.5 | 340 | 380 | 150 | 150 | 80 | 530 | 255 | 267 | 13.376 | 3.52 | 3.8 | 3.76 | 14.288 | 3/4" | 924 | -326.3528 | 136.3 | 139.0584 |  | 903 | 430 | 300 | 173
GH-161*-230*/C1 HPB | 3061.5 | 1796.5 | 1265 | 1455.5 | 1059 | 693 | 191 | 370 | 370 | 406.4 | 100 | 160 | 603.2 |  | 605.2 | 240 | 363.2 | 127 | 650 | 603.2 | 350 | 402 | 340 | 380 | 150 | 150 | 80 | 530 | 255 | 267 | 14.615 | 3.52 | 4.152 | 3.76 | 15.6115 | 3/4" | 991 | -255.0297 | 136.3 | 140.4743 |  | 970 | 430 | 300 | 240
GH-161*-240*/C1 HPB | 3064.5 | 1796.5 | 1268 | 1455.5 | 1059 | 696 | 191 | 265 | 265 | 406.4 | 100 | 160 | 603.2 |  | 552.7 | 240 | 363.2 | 127 | 650 | 603.2 | 350 | 349.5 | 340 | 380 | 150 | 150 | 80 | 530 | 255 | 267 | 15.9174 | 3.52 | 4.522 | 3.76 | 17.0027 | 3/4" | 1021 | -225.2588 | 136.3 | 141.048 |  | 1000 | 430 | 300 | 270
GH-161*-260*/C1 HPB | 3063.5 | 1796.5 | 1267 | 1455.5 | 1059 | 693 | 193 | 420 | 420 | 406.4 | 100 | 160 | 603.2 |  | 630.2 | 240 | 363.2 | 127 | 650 | 603.2 | 350 | 427 | 340 | 380 | 150 | 150 | 80 | 530 | 255 | 267 | 18.656 | 3.52 | 5.3 | 3.76 | 19.928 | 1" | 1051 | -196.1964 | 136.3 | 141.589 |  | 1030 | 430 | 300 | 300
GH-161*-070*/C2 HPB | 3156 | 2034 | 1122 | 1693 | 1181 | 594 | 147 | 136 | 135 | 609.6 | 100 | 160 | 704.8 |  | 678.3 | 240 | 464.8 | 127 | 650 | 704.8 | 350 | 373.5 | 340 | 380 | 150 | 150 | 80 | 530 | 255 | 267 | 1.3552 | 3.52 | 0.385 | 3.76 | 1.4476 | 1/2" | 1291 | -802.8198 | 136.3 | 145.0116 | C2 | 1270 | 920 | 300 | 50
GH-161*-080*/C2 HPB | 3155 | 2034 | 1121 | 1693 | 1181 | 593 | 147 | 140 | 140 | 609.6 | 100 | 160 | 704.8 |  | 601.8 | 240 | 464.8 | 127 | 650 | 704.8 | 350 | 297 | 340 | 380 | 150 | 150 | 80 | 530 | 255 | 267 | 1.7706 | 3.52 | 0.503 | 3.76 | 1.8913 | 1/2" | 1295 | -798.1727 | 136.3 | 145.0579 |  | 1274 | 920 | 300 | 54
GH-161*-090*/C2 HPB | 3186 | 2034 | 1152 | 1693 | 1181 | 624 | 147 | 150 | 150 | 609.6 | 100 | 160 | 704.8 |  | 596.8 | 240 | 464.8 | 127 | 650 | 704.8 | 350 | 292 | 340 | 380 | 150 | 150 | 80 | 530 | 255 | 267 | 2.2387 | 3.52 | 0.636 | 3.76 | 2.3914 | 1/2" | 1307 | -783.4335 | 136.3 | 145.1951 |  | 1286 | 920 | 300 | 66
GH-161*-100*/C2 HPB | 3207 | 2034 | 1173 | 1693 | 1181 | 625 | 167 | 180 | 160 | 609.6 | 100 | 160 | 704.8 |  | 601.8 | 240 | 464.8 | 127 | 650 | 704.8 | 350 | 297 | 340 | 380 | 150 | 150 | 80 | 530 | 255 | 267 | 2.7632 | 3.52 | 0.785 | 3.76 | 2.9516 | 1/2" | 1322 | -766.5514 | 136.3 | 145.3631 |  | 1301 | 920 | 300 | 81
GH-161*-110*/C2 HPB | 3173 | 2034 | 1139 | 1693 | 1181 | 611 | 147 | 180 | 160 | 609.6 | 100 | 160 | 704.8 |  | 601.8 | 240 | 464.8 | 127 | 650 | 704.8 | 350 | 297 | 340 | 380 | 150 | 150 | 80 | 530 | 255 | 267 | 3.344 | 3.52 | 0.95 | 3.76 | 3.572 | 1/2" | 1311 | -778.8397 | 136.3 | 145.2403 |  | 1290 | 920 | 300 | 70
GH-161*-115*/C2 HPB | 3173 | 2034 | 1139 | 1693 | 1181 | 611 | 147 | 160 | 160 | 609.6 | 100 | 160 | 704.8 |  | 601.8 | 240 | 464.8 | 127 | 650 | 704.8 | 350 | 297 | 340 | 380 | 150 | 150 | 80 | 530 | 255 | 267 | 3.6538 | 3.52 | 1.038 | 3.76 | 3.9029 | 1/2" | 1303 | -787.6994 | 136.3 | 145.1497 |  | 1282 | 920 | 300 | 62
GH-161*-125*/C2 HPB | 3193 | 2034 | 1159 | 1693 | 1181 | 611 | 167 | 160 | 160 | 609.6 | 100 | 160 | 704.8 |  | 601.8 | 240 | 464.8 | 127 | 650 | 704.8 | 350 | 297 | 340 | 380 | 150 | 150 | 80 | 530 | 255 | 267 | 4.319 | 3.52 | 1.227 | 3.76 | 4.6135 | 1/2" | 1304 | -786.3298 | 136.3 | 145.161 |  | 1283 | 920 | 300 | 63
GH-161*-140*/C2 HPB | 3173 | 2034 | 1139 | 1693 | 1181 | 611 | 147 | 220 | 170 | 609.6 | 100 | 160 | 704.8 |  | 606.8 | 240 | 464.8 | 127 | 650 | 704.8 | 350 | 302 | 340 | 380 | 150 | 150 | 80 | 530 | 255 | 267 | 5.4173 | 3.52 | 1.539 | 3.76 | 5.7866 | 1/2" | 1326 | -761.4945 | 136.3 | 145.4072 |  | 1305 | 920 | 300 | 85
GH-161*-160*/C2 HPB | 3234 | 2034 | 1200 | 1693 | 1181 | 628 | 191 | 235 | 185 | 609.6 | 100 | 160 | 704.8 |  | 614.3 | 240 | 464.8 | 127 | 650 | 704.8 | 350 | 309.5 | 340 | 380 | 150 | 150 | 80 | 530 | 255 | 267 | 7.0752 | 3.52 | 2.01 | 3.76 | 7.5576 | 3/4" | 1334 | -750.1051 | 136.3 | 145.4948 |  | 1313 | 920 | 300 | 93
GH-161*-180*/C2 HPB | 3302 | 2034 | 1268 | 1693 | 1181 | 696 | 191 | 340 | 340 | 609.6 | 100 | 160 | 704.8 |  | 691.8 | 240 | 464.8 | 127 | 650 | 704.8 | 350 | 387 | 340 | 380 | 150 | 150 | 80 | 530 | 255 | 267 | 8.9549 | 3.52 | 2.544 | 3.76 | 9.5654 | 3/4" | 1429 | -647.478 | 136.3 | 146.4591 |  | 1408 | 920 | 300 | 188
GH-161*-200*/C2 HPB | 3272 | 2034 | 1238 | 1693 | 1181 | 696 | 161 | 340 | 340 | 609.6 | 100 | 160 | 704.8 |  | 691.8 | 240 | 464.8 | 127 | 650 | 704.8 | 350 | 387 | 340 | 380 | 150 | 150 | 80 | 530 | 255 | 267 | 11.0528 | 3.52 | 3.14 | 3.76 | 11.8064 | 3/4" | 1436 | -639.8301 | 136.3 | 146.5251 |  | 1415 | 920 | 300 | 195
GH-161*-210*/C2 HPB | 3291 | 2034 | 1257 | 1693 | 1181 | 696 | 180 | 265 | 265 | 609.6 | 100 | 160 | 704.8 |  | 654.3 | 240 | 464.8 | 127 | 650 | 704.8 | 350 | 349.5 | 340 | 380 | 150 | 150 | 80 | 530 | 255 | 267 | 12.1792 | 3.52 | 3.46 | 3.76 | 13.0096 | 3/4" | 1429 | -645.7807 | 136.3 | 146.4591 |  | 1408 | 920 | 300 | 188
GH-161*-220*/C2 HPB | 3302 | 2034 | 1268 | 1693 | 1181 | 696 | 191 | 265 | 265 | 609.6 | 100 | 160 | 704.8 |  | 654.3 | 240 | 464.8 | 127 | 650 | 704.8 | 350 | 349.5 | 340 | 380 | 150 | 150 | 80 | 530 | 255 | 267 | 13.376 | 3.52 | 3.8 | 3.76 | 14.288 | 3/4" | 1414 | -659.8282 | 136.3 | 146.3154 |  | 1393 | 920 | 300 | 173
GH-161*-230*/C2 HPB | 3299 | 2034 | 1265 | 1693 | 1181 | 693 | 191 | 370 | 370 | 609.6 | 100 | 160 | 704.8 |  | 706.8 | 240 | 464.8 | 127 | 650 | 704.8 | 350 | 402 | 340 | 380 | 150 | 150 | 80 | 530 | 255 | 267 | 14.615 | 3.52 | 4.152 | 3.76 | 15.6115 | 3/4" | 1481 | -596.9993 | 136.3 | 146.9345 |  | 1460 | 920 | 300 | 240
GH-161*-240*/C2 HPB | 3302 | 2034 | 1268 | 1693 | 1181 | 696 | 191 | 265 | 265 | 609.6 | 100 | 160 | 704.8 |  | 654.3 | 240 | 464.8 | 127 | 650 | 704.8 | 350 | 349.5 | 340 | 380 | 150 | 150 | 80 | 530 | 255 | 267 | 15.9174 | 3.52 | 4.522 | 3.76 | 17.0027 | 3/4" | 1511 | -570.0875 | 136.3 | 147.1939 |  | 1490 | 920 | 300 | 270
GH-161*-260*/C2 HPB | 3301 | 2034 | 1267 | 1693 | 1181 | 693 | 193 | 420 | 420 | 609.6 | 100 | 160 | 704.8 |  | 731.8 | 240 | 464.8 | 127 | 650 | 704.8 | 350 | 427 | 340 | 380 | 150 | 150 | 80 | 530 | 255 | 267 | 18.656 | 3.52 | 5.3 | 3.76 | 19.928 | 1" | 1541 | -543.5483 | 136.3 | 147.4432 |  | 1520 | 920 | 300 | 300
GH-161*-070*/C3 HPB | 2986 | 1864 | 1122 | 1523 | 1097 | 594 | 147 | 136 | 135 | 609.6 | 100 | 160 | 704.8 |  | 678.3 | 240 | 464.8 | 127 | 650 | 704.8 | 350 | 373.5 | 340 | 380 | 150 | 150 | 80 | 530 | 255 | 267 | 1.3552 | 3.52 | 0.385 | 3.76 | 1.4476 | 1/2" | 1254 | -731.76 | 136.3 | 144.5694 | C3 | 1233 | 883 | 300 | 50
GH-161*-080*/C3 HPB | 2985 | 1864 | 1121 | 1523 | 1097 | 593 | 147 | 140 | 140 | 609.6 | 100 | 160 | 704.8 |  | 601.8 | 240 | 464.8 | 127 | 650 | 704.8 | 350 | 297 | 340 | 380 | 150 | 150 | 80 | 530 | 255 | 267 | 1.7706 | 3.52 | 0.503 | 3.76 | 1.8913 | 1/2" | 1258 | -727.202 | 136.3 | 144.6184 |  | 1237 | 883 | 300 | 54
GH-161*-090*/C3 HPB | 3016 | 1864 | 1152 | 1523 | 1097 | 624 | 147 | 150 | 150 | 609.6 | 100 | 160 | 704.8 |  | 596.8 | 240 | 464.8 | 127 | 650 | 704.8 | 350 | 292 | 340 | 380 | 150 | 150 | 80 | 530 | 255 | 267 | 2.2387 | 3.52 | 0.636 | 3.76 | 2.3914 | 1/2" | 1270 | -712.7036 | 136.3 | 144.7638 |  | 1249 | 883 | 300 | 66
GH-161*-100*/C3 HPB | 3037 | 1864 | 1173 | 1523 | 1097 | 625 | 167 | 180 | 160 | 609.6 | 100 | 160 | 704.8 |  | 601.8 | 240 | 464.8 | 127 | 650 | 704.8 | 350 | 297 | 340 | 380 | 150 | 150 | 80 | 530 | 255 | 267 | 2.7632 | 3.52 | 0.785 | 3.76 | 2.9516 | 1/2" | 1285 | -696.1605 | 136.3 | 144.9416 |  | 1264 | 883 | 300 | 81
GH-161*-110*/C3 HPB | 3003 | 1864 | 1139 | 1523 | 1097 | 611 | 147 | 180 | 160 | 609.6 | 100 | 160 | 704.8 |  | 601.8 | 240 | 464.8 | 127 | 650 | 704.8 | 350 | 297 | 340 | 380 | 150 | 150 | 80 | 530 | 255 | 267 | 3.344 | 3.52 | 0.95 | 3.76 | 3.572 | 1/2" | 1274 | -708.1983 | 136.3 | 144.8116 |  | 1253 | 883 | 300 | 70
GH-161*-115*/C3 HPB | 3003 | 1864 | 1139 | 1523 | 1097 | 611 | 147 | 160 | 160 | 609.6 | 100 | 160 | 704.8 |  | 601.8 | 240 | 464.8 | 127 | 650 | 704.8 | 350 | 297 | 340 | 380 | 150 | 150 | 80 | 530 | 255 | 267 | 3.6538 | 3.52 | 1.038 | 3.76 | 3.9029 | 1/2" | 1266 | -716.8709 | 136.3 | 144.7156 |  | 1245 | 883 | 300 | 62
GH-161*-125*/C3 HPB | 3023 | 1864 | 1159 | 1523 | 1097 | 611 | 167 | 160 | 160 | 609.6 | 100 | 160 | 704.8 |  | 601.8 | 240 | 464.8 | 127 | 650 | 704.8 | 350 | 297 | 340 | 380 | 150 | 150 | 80 | 530 | 255 | 267 | 4.319 | 3.52 | 1.227 | 3.76 | 4.6135 | 1/2" | 1267 | -715.5171 | 136.3 | 144.7277 |  | 1246 | 883 | 300 | 63
GH-161*-140*/C3 HPB | 3003 | 1864 | 1139 | 1523 | 1097 | 611 | 147 | 220 | 170 | 609.6 | 100 | 160 | 704.8 |  | 606.8 | 240 | 464.8 | 127 | 650 | 704.8 | 350 | 302 | 340 | 380 | 150 | 150 | 80 | 530 | 255 | 267 | 5.4173 | 3.52 | 1.539 | 3.76 | 5.7866 | 1/2" | 1289 | -691.1768 | 136.3 | 144.9884 |  | 1268 | 883 | 300 | 85
GH-161*-160*/C3 HPB | 3064 | 1864 | 1200 | 1523 | 1097 | 628 | 191 | 235 | 185 | 609.6 | 100 | 160 | 704.8 |  | 614.3 | 240 | 464.8 | 127 | 650 | 704.8 | 350 | 309.5 | 340 | 380 | 150 | 150 | 80 | 530 | 255 | 267 | 7.0752 | 3.52 | 2.01 | 3.76 | 7.5576 | 3/4" | 1297 | -679.95 | 136.3 | 145.081 |  | 1276 | 883 | 300 | 93
GH-161*-180*/C3 HPB | 3132 | 1864 | 1268 | 1523 | 1097 | 696 | 191 | 340 | 340 | 609.6 | 100 | 160 | 704.8 |  | 691.8 | 240 | 464.8 | 127 | 650 | 704.8 | 350 | 387 | 340 | 380 | 150 | 150 | 80 | 530 | 255 | 267 | 8.9549 | 3.52 | 2.544 | 3.76 | 9.5654 | 3/4" | 1392 | -579.3785 | 136.3 | 146.0991 |  | 1371 | 883 | 300 | 188
GH-161*-200*/C3 HPB | 3102 | 1864 | 1238 | 1523 | 1097 | 696 | 161 | 340 | 340 | 609.6 | 100 | 160 | 704.8 |  | 691.8 | 240 | 464.8 | 127 | 650 | 704.8 | 350 | 387 | 340 | 380 | 150 | 150 | 80 | 530 | 255 | 267 | 11.0528 | 3.52 | 3.14 | 3.76 | 11.8064 | 3/4" | 1399 | -571.8688 | 136.3 | 146.1687 |  | 1378 | 883 | 300 | 195
GH-161*-210*/C3 HPB | 3121 | 1864 | 1257 | 1523 | 1097 | 696 | 180 | 265 | 265 | 609.6 | 100 | 160 | 704.8 |  | 654.3 | 240 | 464.8 | 127 | 650 | 704.8 | 350 | 349.5 | 340 | 380 | 150 | 150 | 80 | 530 | 255 | 267 | 12.1792 | 3.52 | 3.46 | 3.76 | 13.0096 | 3/4" | 1392 | -577.6362 | 136.3 | 146.0991 |  | 1371 | 883 | 300 | 188
GH-161*-220*/C3 HPB | 3132 | 1864 | 1268 | 1523 | 1097 | 696 | 191 | 265 | 265 | 609.6 | 100 | 160 | 704.8 |  | 654.3 | 240 | 464.8 | 127 | 650 | 704.8 | 350 | 349.5 | 340 | 380 | 150 | 150 | 80 | 530 | 255 | 267 | 13.376 | 3.52 | 3.8 | 3.76 | 14.288 | 3/4" | 1377 | -591.3196 | 136.3 | 145.9477 |  | 1356 | 883 | 300 | 173
GH-161*-230*/C3 HPB | 3129 | 1864 | 1265 | 1523 | 1097 | 693 | 191 | 370 | 370 | 609.6 | 100 | 160 | 704.8 |  | 706.8 | 240 | 464.8 | 127 | 650 | 704.8 | 350 | 402 | 340 | 380 | 150 | 150 | 80 | 530 | 255 | 267 | 14.615 | 3.52 | 4.152 | 3.76 | 15.6115 | 3/4" | 1444 | -530.0563 | 136.3 | 146.5997 |  | 1423 | 883 | 300 | 240
GH-161*-240*/C3 HPB | 3132 | 1864 | 1268 | 1523 | 1097 | 696 | 191 | 265 | 265 | 609.6 | 100 | 160 | 704.8 |  | 654.3 | 240 | 464.8 | 127 | 650 | 704.8 | 350 | 349.5 | 340 | 380 | 150 | 150 | 80 | 530 | 255 | 267 | 15.9174 | 3.52 | 4.522 | 3.76 | 17.0027 | 3/4" | 1474 | -503.8301 | 136.3 | 146.8725 |  | 1453 | 883 | 300 | 270
GH-161*-260*/C3 HPB | 3131 | 1864 | 1267 | 1523 | 1097 | 693 | 193 | 420 | 420 | 609.6 | 100 | 160 | 704.8 |  | 731.8 | 240 | 464.8 | 127 | 650 | 704.8 | 350 | 427 | 340 | 380 | 150 | 150 | 80 | 530 | 255 | 267 | 18.656 | 3.52 | 5.3 | 3.76 | 19.928 | 1" | 1504 | -477.9582 | 136.3 | 147.1343 |  | 1483 | 883 | 300 | 300
GH-161*-070*/C4 HPB | 2986 | 1864 | 1122 | 1523 | 1097 | 594 | 147 | 136 | 135 | 609.6 | 100 | 160 | 704.8 |  | 678.3 | 240 | 464.8 | 127 | 650 | 704.8 | 350 | 373.5 | 340 | 380 | 150 | 150 | 80 | 530 | 255 | 267 | 1.3552 | 3.52 | 0.385 | 3.76 | 1.4476 | 1/2" | 1426 | -776.2945 | 136.3 | 146.4306 | C4 | 1405 | 1055 | 300 | 50
GH-161*-080*/C4 HPB | 2985 | 1864 | 1121 | 1523 | 1097 | 593 | 147 | 140 | 140 | 609.6 | 100 | 160 | 704.8 |  | 601.8 | 240 | 464.8 | 127 | 650 | 704.8 | 350 | 297 | 340 | 380 | 150 | 150 | 80 | 530 | 255 | 267 | 1.7706 | 3.52 | 0.503 | 3.76 | 1.8913 | 1/2" | 1430 | -772.1596 | 136.3 | 146.4685 |  | 1409 | 1055 | 300 | 54
GH-161*-090*/C4 HPB | 3016 | 1864 | 1152 | 1523 | 1097 | 624 | 147 | 150 | 150 | 609.6 | 100 | 160 | 704.8 |  | 596.8 | 240 | 464.8 | 127 | 650 | 704.8 | 350 | 292 | 340 | 380 | 150 | 150 | 80 | 530 | 255 | 267 | 2.2387 | 3.52 | 0.636 | 3.76 | 2.3914 | 1/2" | 1442 | -759.0145 | 136.3 | 146.5811 |  | 1421 | 1055 | 300 | 66
GH-161*-100*/C4 HPB | 3037 | 1864 | 1173 | 1523 | 1097 | 625 | 167 | 180 | 160 | 609.6 | 100 | 160 | 704.8 |  | 601.8 | 240 | 464.8 | 127 | 650 | 704.8 | 350 | 297 | 340 | 380 | 150 | 150 | 80 | 530 | 255 | 267 | 2.7632 | 3.52 | 0.785 | 3.76 | 2.9516 | 1/2" | 1457 | -743.9455 | 136.3 | 146.7193 |  | 1436 | 1055 | 300 | 81
GH-161*-110*/C4 HPB | 3003 | 1864 | 1139 | 1523 | 1097 | 611 | 147 | 180 | 160 | 609.6 | 100 | 160 | 704.8 |  | 601.8 | 240 | 464.8 | 127 | 650 | 704.8 | 350 | 297 | 340 | 380 | 150 | 150 | 80 | 530 | 255 | 267 | 3.344 | 3.52 | 0.95 | 3.76 | 3.572 | 1/2" | 1446 | -754.9164 | 136.3 | 146.6183 |  | 1425 | 1055 | 300 | 70
GH-161*-115*/C4 HPB | 3003 | 1864 | 1139 | 1523 | 1097 | 611 | 147 | 160 | 160 | 609.6 | 100 | 160 | 704.8 |  | 601.8 | 240 | 464.8 | 127 | 650 | 704.8 | 350 | 297 | 340 | 380 | 150 | 150 | 80 | 530 | 255 | 267 | 3.6538 | 3.52 | 1.038 | 3.76 | 3.9029 | 1/2" | 1438 | -762.8127 | 136.3 | 146.5438 |  | 1417 | 1055 | 300 | 62
GH-161*-125*/C4 HPB | 3023 | 1864 | 1159 | 1523 | 1097 | 611 | 167 | 160 | 160 | 609.6 | 100 | 160 | 704.8 |  | 601.8 | 240 | 464.8 | 127 | 650 | 704.8 | 350 | 297 | 340 | 380 | 150 | 150 | 80 | 530 | 255 | 267 | 4.319 | 3.52 | 1.227 | 3.76 | 4.6135 | 1/2" | 1439 | -761.5887 | 136.3 | 146.5532 |  | 1418 | 1055 | 300 | 63
GH-161*-140*/C4 HPB | 3003 | 1864 | 1139 | 1523 | 1097 | 611 | 147 | 220 | 170 | 609.6 | 100 | 160 | 704.8 |  | 606.8 | 240 | 464.8 | 127 | 650 | 704.8 | 350 | 302 | 340 | 380 | 150 | 150 | 80 | 530 | 255 | 267 | 5.4173 | 3.52 | 1.539 | 3.76 | 5.7866 | 1/2" | 1461 | -739.4171 | 136.3 | 146.7556 |  | 1440 | 1055 | 300 | 85
GH-161*-160*/C4 HPB | 3064 | 1864 | 1200 | 1523 | 1097 | 628 | 191 | 235 | 185 | 609.6 | 100 | 160 | 704.8 |  | 614.3 | 240 | 464.8 | 127 | 650 | 704.8 | 350 | 309.5 | 340 | 380 | 150 | 150 | 80 | 530 | 255 | 267 | 7.0752 | 3.52 | 2.01 | 3.76 | 7.5576 | 3/4" | 1469 | -729.2072 | 136.3 | 146.8278 |  | 1448 | 1055 | 300 | 93
GH-161*-180*/C4 HPB | 3132 | 1864 | 1268 | 1523 | 1097 | 696 | 191 | 340 | 340 | 609.6 | 100 | 160 | 704.8 |  | 691.8 | 240 | 464.8 | 127 | 650 | 704.8 | 350 | 387 | 340 | 380 | 150 | 150 | 80 | 530 | 255 | 267 | 8.9549 | 3.52 | 2.544 | 3.76 | 9.5654 | 3/4" | 1564 | -636.6886 | 136.3 | 147.6279 |  | 1543 | 1055 | 300 | 188
GH-161*-200*/C4 HPB | 3102 | 1864 | 1238 | 1523 | 1097 | 696 | 161 | 340 | 340 | 609.6 | 100 | 160 | 704.8 |  | 691.8 | 240 | 464.8 | 127 | 650 | 704.8 | 350 | 387 | 340 | 380 | 150 | 150 | 80 | 530 | 255 | 267 | 11.0528 | 3.52 | 3.14 | 3.76 | 11.8064 | 3/4" | 1571 | -629.7446 | 136.3 | 147.683 |  | 1550 | 1055 | 300 | 195
GH-161*-210*/C4 HPB | 3121 | 1864 | 1257 | 1523 | 1097 | 696 | 180 | 265 | 265 | 609.6 | 100 | 160 | 704.8 |  | 654.3 | 240 | 464.8 | 127 | 650 | 704.8 | 350 | 349.5 | 340 | 380 | 150 | 150 | 80 | 530 | 255 | 267 | 12.1792 | 3.52 | 3.46 | 3.76 | 13.0096 | 3/4" | 1564 | -635.1375 | 136.3 | 147.6279 |  | 1543 | 1055 | 300 | 188
GH-161*-220*/C4 HPB | 3132 | 1864 | 1268 | 1523 | 1097 | 696 | 191 | 265 | 265 | 609.6 | 100 | 160 | 704.8 |  | 654.3 | 240 | 464.8 | 127 | 650 | 704.8 | 350 | 349.5 | 340 | 380 | 150 | 150 | 80 | 530 | 255 | 267 | 13.376 | 3.52 | 3.8 | 3.76 | 14.288 | 3/4" | 1549 | -647.8602 | 136.3 | 147.5081 |  | 1528 | 1055 | 300 | 173
GH-161*-230*/C4 HPB | 3129 | 1864 | 1265 | 1523 | 1097 | 693 | 191 | 370 | 370 | 609.6 | 100 | 160 | 704.8 |  | 706.8 | 240 | 464.8 | 127 | 650 | 704.8 | 350 | 402 | 340 | 380 | 150 | 150 | 80 | 530 | 255 | 267 | 14.615 | 3.52 | 4.152 | 3.76 | 15.6115 | 3/4" | 1616 | -590.7656 | 136.3 | 148.026 |  | 1595 | 1055 | 300 | 240
GH-161*-240*/C4 HPB | 3132 | 1864 | 1268 | 1523 | 1097 | 696 | 191 | 265 | 265 | 609.6 | 100 | 160 | 704.8 |  | 654.3 | 240 | 464.8 | 127 | 650 | 704.8 | 350 | 349.5 | 340 | 380 | 150 | 150 | 80 | 530 | 255 | 267 | 15.9174 | 3.52 | 4.522 | 3.76 | 17.0027 | 3/4" | 1646 | -566.1704 | 136.3 | 148.2442 |  | 1625 | 1055 | 300 | 270
GH-161*-260*/C4 HPB | 3131 | 1864 | 1267 | 1523 | 1097 | 693 | 193 | 420 | 420 | 609.6 | 100 | 160 | 704.8 |  | 731.8 | 240 | 464.8 | 127 | 650 | 704.8 | 350 | 427 | 340 | 380 | 150 | 150 | 80 | 530 | 255 | 267 | 18.656 | 3.52 | 5.3 | 3.76 | 19.928 | 1" | 1676 | -541.835 | 136.3 | 148.4547 |  | 1655 | 1055 | 300 | 300
GH-161*-070*/C5 HPB | 2997 | 1875 | 1122 | 1534 | 1088 | 594 | 147 | 136 | 135 | 609.6 | 100 | 160 | 704.8 |  | 606.8 | 240 | 464.8 | 127 | 650 | 704.8 | 350 | 302 | 340 | 380 | 150 | 150 | 80 | 530 | 255 | 267 | 1.3552 | 3.52 | 0.385 | 3.76 | 1.4476 | 1/2" | 1426 | -780.3578 | 136.3 | 146.4306 | C5 | 1405 | 1055 | 300 | 50
GH-161*-080*/C5 HPB | 2996 | 1875 | 1121 | 1534 | 1088 | 593 | 147 | 140 | 140 | 609.6 | 100 | 160 | 704.8 |  | 606.8 | 240 | 464.8 | 127 | 650 | 704.8 | 350 | 302 | 340 | 380 | 150 | 150 | 80 | 530 | 255 | 267 | 1.7706 | 3.52 | 0.503 | 3.76 | 1.8913 | 1/2" | 1430 | -776.2116 | 136.3 | 146.4685 |  | 1409 | 1055 | 300 | 54
GH-161*-090*/C5 HPB | 3027 | 1875 | 1152 | 1534 | 1088 | 624 | 147 | 150 | 150 | 609.6 | 100 | 160 | 704.8 |  | 596.8 | 240 | 464.8 | 127 | 650 | 704.8 | 350 | 292 | 340 | 380 | 150 | 150 | 80 | 530 | 255 | 267 | 2.2387 | 3.52 | 0.636 | 3.76 | 2.3914 | 1/2" | 1442 | -763.0329 | 136.3 | 146.5811 |  | 1421 | 1055 | 300 | 66
GH-161*-100*/C5 HPB | 3048 | 1875 | 1173 | 1534 | 1088 | 625 | 167 | 180 | 160 | 609.6 | 100 | 160 | 704.8 |  | 596.8 | 240 | 464.8 | 127 | 650 | 704.8 | 350 | 292 | 340 | 380 | 150 | 150 | 80 | 530 | 255 | 267 | 2.7632 | 3.52 | 0.785 | 3.76 | 2.9516 | 1/2" | 1457 | -747.9225 | 136.3 | 146.7193 |  | 1436 | 1055 | 300 | 81
GH-161*-110*/C5 HPB | 3014 | 1875 | 1139 | 1534 | 1088 | 611 | 147 | 180 | 160 | 609.6 | 100 | 160 | 704.8 |  | 596.8 | 240 | 464.8 | 127 | 650 | 704.8 | 350 | 292 | 340 | 380 | 150 | 150 | 80 | 530 | 255 | 267 | 3.344 | 3.52 | 0.95 | 3.76 | 3.572 | 1/2" | 1446 | -758.9237 | 136.3 | 146.6183 |  | 1425 | 1055 | 300 | 70
GH-161*-115*/C5 HPB | 3014 | 1875 | 1139 | 1534 | 1088 | 611 | 147 | 160 | 160 | 609.6 | 100 | 160 | 704.8 |  | 596.8 | 240 | 464.8 | 127 | 650 | 704.8 | 350 | 292 | 340 | 380 | 150 | 150 | 80 | 530 | 255 | 267 | 3.6538 | 3.52 | 1.038 | 3.76 | 3.9029 | 1/2" | 1438 | -766.8422 | 136.3 | 146.5438 |  | 1417 | 1055 | 300 | 62
GH-161*-125*/C5 HPB | 3034 | 1875 | 1159 | 1534 | 1088 | 611 | 167 | 160 | 160 | 609.6 | 100 | 160 | 704.8 |  | 596.8 | 240 | 464.8 | 127 | 650 | 704.8 | 350 | 292 | 340 | 380 | 150 | 150 | 80 | 530 | 255 | 267 | 4.319 | 3.52 | 1.227 | 3.76 | 4.6135 | 1/2" | 1439 | -765.6154 | 136.3 | 146.5532 |  | 1418 | 1055 | 300 | 63
GH-161*-140*/C5 HPB | 3014 | 1875 | 1139 | 1534 | 1088 | 611 | 147 | 220 | 170 | 609.6 | 100 | 160 | 704.8 |  | 596.8 | 240 | 464.8 | 127 | 650 | 704.8 | 350 | 292 | 340 | 380 | 150 | 150 | 80 | 530 | 255 | 267 | 5.4173 | 3.52 | 1.539 | 3.76 | 5.7866 | 1/2" | 1461 | -743.3833 | 136.3 | 146.7556 |  | 1440 | 1055 | 300 | 85
GH-161*-160*/C5 HPB | 3075 | 1875 | 1200 | 1534 | 1088 | 628 | 191 | 235 | 185 | 609.6 | 100 | 160 | 704.8 |  | 596.8 | 240 | 464.8 | 127 | 650 | 704.8 | 350 | 292 | 340 | 380 | 150 | 150 | 80 | 530 | 255 | 267 | 7.0752 | 3.52 | 2.01 | 3.76 | 7.5576 | 3/4" | 1469 | -733.1491 | 136.3 | 146.8278 |  | 1448 | 1055 | 300 | 93
GH-161*-180*/C5 HPB | 3143 | 1875 | 1268 | 1534 | 1088 | 696 | 191 | 340 | 340 | 609.6 | 100 | 160 | 704.8 |  | 596.8 | 240 | 464.8 | 127 | 650 | 704.8 | 350 | 292 | 340 | 380 | 150 | 150 | 80 | 530 | 255 | 267 | 8.9549 | 3.52 | 2.544 | 3.76 | 9.5654 | 3/4" | 1564 | -640.3915 | 136.3 | 147.6279 |  | 1543 | 1055 | 300 | 188
GH-161*-200*/C5 HPB | 3113 | 1875 | 1238 | 1534 | 1088 | 696 | 161 | 340 | 340 | 609.6 | 100 | 160 | 704.8 |  | 596.8 | 240 | 464.8 | 127 | 650 | 704.8 | 350 | 292 | 340 | 380 | 150 | 150 | 80 | 530 | 255 | 267 | 11.0528 | 3.52 | 3.14 | 3.76 | 11.8064 | 3/4" | 1571 | -633.4311 | 136.3 | 147.683 |  | 1550 | 1055 | 300 | 195
GH-161*-210*/C5 HPB | 3132 | 1875 | 1257 | 1534 | 1088 | 696 | 180 | 265 | 265 | 609.6 | 100 | 160 | 704.8 |  | 596.8 | 240 | 464.8 | 127 | 650 | 704.8 | 350 | 292 | 340 | 380 | 150 | 150 | 80 | 530 | 255 | 267 | 12.1792 | 3.52 | 3.46 | 3.76 | 13.0096 | 3/4" | 1564 | -638.8405 | 136.3 | 147.6279 |  | 1543 | 1055 | 300 | 188
GH-161*-220*/C5 HPB | 3143 | 1875 | 1268 | 1534 | 1088 | 696 | 191 | 265 | 265 | 609.6 | 100 | 160 | 704.8 |  | 596.8 | 240 | 464.8 | 127 | 650 | 704.8 | 350 | 292 | 340 | 380 | 150 | 150 | 80 | 530 | 255 | 267 | 13.376 | 3.52 | 3.8 | 3.76 | 14.288 | 3/4" | 1549 | -651.5989 | 136.3 | 147.5081 |  | 1528 | 1055 | 300 | 173
GH-161*-230*/C5 HPB | 3140 | 1875 | 1265 | 1534 | 1088 | 693 | 191 | 370 | 370 | 609.6 | 100 | 160 | 704.8 |  | 596.8 | 240 | 464.8 | 127 | 650 | 704.8 | 350 | 292 | 340 | 380 | 150 | 150 | 80 | 530 | 255 | 267 | 14.615 | 3.52 | 4.152 | 3.76 | 15.6115 | 3/4" | 1616 | -594.3496 | 136.3 | 148.026 |  | 1595 | 1055 | 300 | 240
GH-161*-240*/C5 HPB | 3143 | 1875 | 1268 | 1534 | 1088 | 696 | 191 | 265 | 265 | 609.6 | 100 | 160 | 704.8 |  | 596.8 | 240 | 464.8 | 127 | 650 | 704.8 | 350 | 292 | 340 | 380 | 150 | 150 | 80 | 530 | 255 | 267 | 15.9174 | 3.52 | 4.522 | 3.76 | 17.0027 | 3/4" | 1646 | -569.6892 | 136.3 | 148.2442 |  | 1625 | 1055 | 300 | 270
GH-161*-260*/C5 HPB | 3142 | 1875 | 1267 | 1534 | 1088 | 693 | 193 | 420 | 420 | 609.6 | 100 | 160 | 704.8 |  | 596.8 | 240 | 464.8 | 127 | 650 | 704.8 | 350 | 292 | 340 | 380 | 150 | 150 | 80 | 530 | 255 | 267 | 18.656 | 3.52 | 5.3 | 3.76 | 19.928 | 1" | 1676 | -545.2909 | 136.3 | 148.4547 |  | 1655 | 1055 | 300 | 300
" NEW " GH 161 - CARTER CAST IRON - FLANGE TYPE ISO F35
GH-161*-100*/C2 HPB | 3220 | 2040.5 | 1179.5 | 1693 | 1181 | 625 | 167 | 180 | 160 | 609.6 | 100 | 160 | 704.8 |  | 601.8 | 240 | 464.8 | 140.5 | 658 | 712.8 | 350 | 297 | 347.5 | 387.5 | 158 | 150 | 80 | 541.25 | 255 | 288.5 | 2.7632 | 3.52 | 0.785 | 3.76 | 2.9516 | 1/2" | 1297 | -773.5409 | 136.3 | 145.5144 |  | 1297 | 920 | 296 | 81
GH-161*-110*/C2 HPB | 3186 | 2040.5 | 1145.5 | 1693 | 1181 | 611 | 147 | 180 | 160 | 609.6 | 100 | 160 | 704.8 |  | 601.8 | 240 | 464.8 | 140.5 | 658 | 712.8 | 350 | 297 | 347.5 | 387.5 | 158 | 150 | 80 | 541.25 | 255 | 288.5 | 3.344 | 3.52 | 0.95 | 3.76 | 3.572 | 1/2" | 1286 | -785.9885 | 136.3 | 145.3925 |  | 1286 | 920 | 296 | 70
GH-161*-125*/C2 HPB | 3206 | 2040.5 | 1165.5 | 1693 | 1181 | 611 | 167 | 160 | 160 | 609.6 | 100 | 160 | 704.8 |  | 601.8 | 240 | 464.8 | 140.5 | 658 | 712.8 | 350 | 297 | 347.5 | 387.5 | 158 | 150 | 80 | 541.25 | 255 | 288.5 | 4.319 | 3.52 | 1.227 | 3.76 | 4.6135 | 1/2" | 1279 | -793.5805 | 136.3 | 145.3138 |  | 1279 | 920 | 296 | 63
GH-161*-140*/C2 HPB | 3186 | 2040.5 | 1145.5 | 1693 | 1181 | 611 | 147 | 220 | 170 | 609.6 | 100 | 160 | 704.8 |  | 606.8 | 240 | 464.8 | 140.5 | 658 | 712.8 | 350 | 302 | 347.5 | 387.5 | 158 | 150 | 80 | 541.25 | 255 | 288.5 | 5.4173 | 3.52 | 1.539 | 3.76 | 5.7866 | 1/2" | 1301 | -768.425 | 136.3 | 145.5582 |  | 1301 | 920 | 296 | 85
GH-161*-160*/C2 HPB | 3247 | 2040.5 | 1206.5 | 1693 | 1181 | 628 | 191 | 235 | 185 | 609.6 | 100 | 160 | 704.8 |  | 614.3 | 240 | 464.8 | 140.5 | 658 | 712.8 | 350 | 309.5 | 347.5 | 387.5 | 158 | 150 | 80 | 541.25 | 255 | 288.5 | 7.0752 | 3.52 | 2.01 | 3.76 | 7.5576 | 3/4" | 1309 | -756.904 | 136.3 | 145.6451 |  | 1309 | 920 | 296 | 93
GH-161*-180*/C2 HPB | 3315 | 2040.5 | 1274.5 | 1693 | 1181 | 696 | 191 | 340 | 340 | 609.6 | 100 | 160 | 704.8 |  | 691.8 | 240 | 464.8 | 140.5 | 658 | 712.8 | 350 | 387 | 347.5 | 387.5 | 158 | 150 | 80 | 541.25 | 255 | 288.5 | 8.9549 | 3.52 | 2.544 | 3.76 | 9.5654 | 3/4" | 1404 | -653.0382 | 136.3 | 146.6021 |  | 1404 | 920 | 296 | 188
GH-161*-200*/C2 HPB | 3285 | 2040.5 | 1244.5 | 1693 | 1181 | 696 | 161 | 340 | 340 | 609.6 | 100 | 160 | 704.8 |  | 691.8 | 240 | 464.8 | 140.5 | 658 | 712.8 | 350 | 387 | 347.5 | 387.5 | 158 | 150 | 80 | 541.25 | 255 | 288.5 | 11.0528 | 3.52 | 3.14 | 3.76 | 11.8064 | 3/4" | 1411 | -645.3052 | 136.3 | 146.6676 |  | 1411 | 920 | 296 | 195
GH-161*-210*/C2 HPB | 3304 | 2040.5 | 1263.5 | 1693 | 1181 | 696 | 180 | 265 | 265 | 609.6 | 100 | 160 | 704.8 |  | 654.3 | 240 | 464.8 | 140.5 | 658 | 712.8 | 350 | 349.5 | 347.5 | 387.5 | 158 | 150 | 80 | 541.25 | 255 | 288.5 | 12.1792 | 3.52 | 3.46 | 3.76 | 13.0096 | 3/4" | 1404 | -651.3361 | 136.3 | 146.6021 |  | 1404 | 920 | 296 | 188
GH-161*-220*/C2 HPB | 3315 | 2040.5 | 1274.5 | 1693 | 1181 | 696 | 191 | 265 | 265 | 609.6 | 100 | 160 | 704.8 |  | 654.3 | 240 | 464.8 | 140.5 | 658 | 712.8 | 350 | 349.5 | 347.5 | 387.5 | 158 | 150 | 80 | 541.25 | 255 | 288.5 | 13.376 | 3.52 | 3.8 | 3.76 | 14.288 | 3/4" | 1389 | -665.5619 | 136.3 | 146.4596 |  | 1389 | 920 | 296 | 173
GH-161*-230*/C2 HPB | 3312 | 2040.5 | 1271.5 | 1693 | 1181 | 693 | 191 | 370 | 370 | 609.6 | 100 | 160 | 704.8 |  | 706.8 | 240 | 464.8 | 140.5 | 658 | 712.8 | 350 | 402 | 347.5 | 387.5 | 158 | 150 | 80 | 541.25 | 255 | 288.5 | 14.615 | 3.52 | 4.152 | 3.76 | 15.6115 | 3/4" | 1456 | -601.9642 | 136.3 | 147.0738 |  | 1456 | 920 | 296 | 240
GH-161*-260*/C2 HPB | 3314 | 2040.5 | 1273.5 | 1693 | 1181 | 693 | 193 | 420 | 420 | 609.6 | 100 | 160 | 704.8 |  | 731.8 | 240 | 464.8 | 140.5 | 658 | 712.8 | 350 | 427 | 347.5 | 387.5 | 158 | 150 | 80 | 541.25 | 255 | 288.5 | 18.656 | 3.52 | 5.3 | 3.76 | 19.928 | 1" | 1516 | -547.888 | 136.3 | 147.5784 |  | 1516 | 920 | 296 | 300
GH-161*-320*/C2 HPB | 3429 | 2040.5 | 1388.5 | 1693 | 1181 | 808 | 193 | 460 | 460 | 609.6 | 100 | 160 | 704.8 |  | 751.8 | 240 | 464.8 | 140.5 | 658 | 712.8 | 350 | 447 | 347.5 | 387.5 | 158 | 150 | 80 | 541.25 | 255 | 288.5 | 18.656 | 3.52 | 5.3 | 3.76 | 19.928 | 1" | 1575 | -502.3704 | 136.3 | 147.8781 |  | 1575 | 920 | 296 | 359
GH-161*-100*/C3 HPB | 3050 | 1870.5 | 1179.5 | 1523 | 1097 | 625 | 167 | 180 | 160 | 609.6 | 100 | 160 | 704.8 |  | 601.8 | 240 | 464.8 | 140.5 | 658 | 712.8 | 350 | 297 | 347.5 | 387.5 | 158 | 150 | 80 | 541.25 | 255 | 288.5 | 2.7632 | 3.52 | 0.785 | 3.76 | 2.9516 | 1/2" | 1260 | -702.9158 | 136.3 | 145.096 |  | 1260 | 883 | 296 | 81
GH-161*-110*/C3 HPB | 3016 | 1870.5 | 1145.5 | 1523 | 1097 | 611 | 147 | 180 | 160 | 609.6 | 100 | 160 | 704.8 |  | 601.8 | 240 | 464.8 | 140.5 | 658 | 712.8 | 350 | 297 | 347.5 | 387.5 | 158 | 150 | 80 | 541.25 | 255 | 288.5 | 3.344 | 3.52 | 0.95 | 3.76 | 3.572 | 1/2" | 1249 | -715.1148 | 136.3 | 144.9669 |  | 1249 | 883 | 296 | 70
GH-161*-125*/C3 HPB | 3036 | 1870.5 | 1165.5 | 1523 | 1097 | 611 | 167 | 160 | 160 | 609.6 | 100 | 160 | 704.8 |  | 601.8 | 240 | 464.8 | 140.5 | 658 | 712.8 | 350 | 297 | 347.5 | 387.5 | 158 | 150 | 80 | 541.25 | 255 | 288.5 | 4.319 | 3.52 | 1.227 | 3.76 | 4.6135 | 1/2" | 1242 | -722.5366 | 136.3 | 144.8836 |  | 1242 | 883 | 296 | 63
GH-161*-140*/C3 HPB | 3016 | 1870.5 | 1145.5 | 1523 | 1097 | 611 | 147 | 220 | 170 | 609.6 | 100 | 160 | 704.8 |  | 606.8 | 240 | 464.8 | 140.5 | 658 | 712.8 | 350 | 302 | 347.5 | 387.5 | 158 | 150 | 80 | 541.25 | 255 | 288.5 | 5.4173 | 3.52 | 1.539 | 3.76 | 5.7866 | 1/2" | 1264 | -697.8724 | 136.3 | 145.1424 |  | 1264 | 883 | 296 | 85
GH-161*-160*/C3 HPB | 3077 | 1870.5 | 1206.5 | 1523 | 1097 | 628 | 191 | 235 | 185 | 609.6 | 100 | 160 | 704.8 |  | 614.3 | 240 | 464.8 | 140.5 | 658 | 712.8 | 350 | 309.5 | 347.5 | 387.5 | 158 | 150 | 80 | 541.25 | 255 | 288.5 | 7.0752 | 3.52 | 2.01 | 3.76 | 7.5576 | 3/4" | 1272 | -686.5123 | 136.3 | 145.2343 |  | 1272 | 883 | 296 | 93
GH-161*-180*/C3 HPB | 3145 | 1870.5 | 1274.5 | 1523 | 1097 | 696 | 191 | 340 | 340 | 609.6 | 100 | 160 | 704.8 |  | 691.8 | 240 | 464.8 | 140.5 | 658 | 712.8 | 350 | 387 | 347.5 | 387.5 | 158 | 150 | 80 | 541.25 | 255 | 288.5 | 8.9549 | 3.52 | 2.544 | 3.76 | 9.5654 | 3/4" | 1367 | -584.6912 | 136.3 | 146.245 |  | 1367 | 883 | 296 | 188
GH-161*-200*/C3 HPB | 3115 | 1870.5 | 1244.5 | 1523 | 1097 | 696 | 161 | 340 | 340 | 609.6 | 100 | 160 | 704.8 |  | 691.8 | 240 | 464.8 | 140.5 | 658 | 712.8 | 350 | 387 | 347.5 | 387.5 | 158 | 150 | 80 | 541.25 | 255 | 288.5 | 11.0528 | 3.52 | 3.14 | 3.76 | 11.8064 | 3/4" | 1374 | -577.0959 | 136.3 | 146.314 |  | 1374 | 883 | 296 | 195
GH-161*-210*/C3 HPB | 3134 | 1870.5 | 1263.5 | 1523 | 1097 | 696 | 180 | 265 | 265 | 609.6 | 100 | 160 | 704.8 |  | 654.3 | 240 | 464.8 | 140.5 | 658 | 712.8 | 350 | 349.5 | 347.5 | 387.5 | 158 | 150 | 80 | 541.25 | 255 | 288.5 | 12.1792 | 3.52 | 3.46 | 3.76 | 13.0096 | 3/4" | 1367 | -582.9439 | 136.3 | 146.245 |  | 1367 | 883 | 296 | 188
GH-161*-220*/C3 HPB | 3145 | 1870.5 | 1274.5 | 1523 | 1097 | 696 | 191 | 265 | 265 | 609.6 | 100 | 160 | 704.8 |  | 654.3 | 240 | 464.8 | 140.5 | 658 | 712.8 | 350 | 349.5 | 347.5 | 387.5 | 158 | 150 | 80 | 541.25 | 255 | 288.5 | 13.376 | 3.52 | 3.8 | 3.76 | 14.288 | 3/4" | 1352 | -596.8067 | 136.3 | 146.0947 |  | 1352 | 883 | 296 | 173
GH-161*-230*/C3 HPB | 3142 | 1870.5 | 1271.5 | 1523 | 1097 | 693 | 191 | 370 | 370 | 609.6 | 100 | 160 | 704.8 |  | 706.8 | 240 | 464.8 | 140.5 | 658 | 712.8 | 350 | 402 | 347.5 | 387.5 | 158 | 150 | 80 | 541.25 | 255 | 288.5 | 14.615 | 3.52 | 4.152 | 3.76 | 15.6115 | 3/4" | 1419 | -534.7706 | 136.3 | 146.7417 |  | 1419 | 883 | 296 | 240
GH-161*-260*/C3 HPB | 3144 | 1870.5 | 1273.5 | 1523 | 1097 | 693 | 193 | 420 | 420 | 609.6 | 100 | 160 | 704.8 |  | 731.8 | 240 | 464.8 | 140.5 | 658 | 712.8 | 350 | 427 | 347.5 | 387.5 | 158 | 150 | 80 | 541.25 | 255 | 288.5 | 18.656 | 3.52 | 5.3 | 3.76 | 19.928 | 1" | 1479 | -482.0456 | 136.3 | 147.272 |  | 1479 | 883 | 296 | 300
GH-161*-320*/C3 HPB | 3259 | 1870.5 | 1388.5 | 1523 | 1097 | 808 | 193 | 460 | 460 | 609.6 | 100 | 160 | 704.8 |  | 751.8 | 240 | 464.8 | 140.5 | 658 | 712.8 | 350 | 447 | 347.5 | 387.5 | 158 | 150 | 80 | 541.25 | 255 | 288.5 | 18.656 | 3.52 | 5.3 | 3.76 | 19.928 | 1" | 1538 | -437.0587 | 136.3 | 147.5865 |  | 1538 | 883 | 296 | 359
GH-161*-100*/C4 HPB | 3050 | 1870.5 | 1179.5 | 1523 | 1097 | 625 | 167 | 180 | 160 | 609.6 | 100 | 160 | 704.8 |  | 601.8 | 240 | 464.8 | 140.5 | 658 | 712.8 | 350 | 297 | 347.5 | 387.5 | 158 | 150 | 80 | 541.25 | 255 | 288.5 | 2.7632 | 3.52 | 0.785 | 3.76 | 2.9516 | 1/2" | 1432 | -750.9203 | 136.3 | 146.8603 |  | 1432 | 1055 | 296 | 81
GH-161*-110*/C4 HPB | 3016 | 1870.5 | 1145.5 | 1523 | 1097 | 611 | 147 | 180 | 160 | 609.6 | 100 | 160 | 704.8 |  | 601.8 | 240 | 464.8 | 140.5 | 658 | 712.8 | 350 | 297 | 347.5 | 387.5 | 158 | 150 | 80 | 541.25 | 255 | 288.5 | 3.344 | 3.52 | 0.95 | 3.76 | 3.572 | 1/2" | 1421 | -762.0319 | 136.3 | 146.7601 |  | 1421 | 1055 | 296 | 70
GH-161*-125*/C4 HPB | 3036 | 1870.5 | 1165.5 | 1523 | 1097 | 611 | 167 | 160 | 160 | 609.6 | 100 | 160 | 704.8 |  | 601.8 | 240 | 464.8 | 140.5 | 658 | 712.8 | 350 | 297 | 347.5 | 387.5 | 158 | 150 | 80 | 541.25 | 255 | 288.5 | 4.319 | 3.52 | 1.227 | 3.76 | 4.6135 | 1/2" | 1414 | -768.7938 | 136.3 | 146.6955 |  | 1414 | 1055 | 296 | 63
GH-161*-140*/C4 HPB | 3016 | 1870.5 | 1145.5 | 1523 | 1097 | 611 | 147 | 220 | 170 | 609.6 | 100 | 160 | 704.8 |  | 606.8 | 240 | 464.8 | 140.5 | 658 | 712.8 | 350 | 302 | 347.5 | 387.5 | 158 | 150 | 80 | 541.25 | 255 | 288.5 | 5.4173 | 3.52 | 1.539 | 3.76 | 5.7866 | 1/2" | 1436 | -746.3398 | 136.3 | 146.8964 |  | 1436 | 1055 | 296 | 85
GH-161*-160*/C4 HPB | 3077 | 1870.5 | 1206.5 | 1523 | 1097 | 628 | 191 | 235 | 185 | 609.6 | 100 | 160 | 704.8 |  | 614.3 | 240 | 464.8 | 140.5 | 658 | 712.8 | 350 | 309.5 | 347.5 | 387.5 | 158 | 150 | 80 | 541.25 | 255 | 288.5 | 7.0752 | 3.52 | 2.01 | 3.76 | 7.5576 | 3/4" | 1444 | -736.0136 | 136.3 | 146.9679 |  | 1444 | 1055 | 296 | 93
GH-161*-180*/C4 HPB | 3145 | 1870.5 | 1274.5 | 1523 | 1097 | 696 | 191 | 340 | 340 | 609.6 | 100 | 160 | 704.8 |  | 691.8 | 240 | 464.8 | 140.5 | 658 | 712.8 | 350 | 387 | 347.5 | 387.5 | 158 | 150 | 80 | 541.25 | 255 | 288.5 | 8.9549 | 3.52 | 2.544 | 3.76 | 9.5654 | 3/4" | 1539 | -642.3887 | 136.3 | 147.7615 |  | 1539 | 1055 | 296 | 188
GH-161*-200*/C4 HPB | 3115 | 1870.5 | 1244.5 | 1523 | 1097 | 696 | 161 | 340 | 340 | 609.6 | 100 | 160 | 704.8 |  | 691.8 | 240 | 464.8 | 140.5 | 658 | 712.8 | 350 | 387 | 347.5 | 387.5 | 158 | 150 | 80 | 541.25 | 255 | 288.5 | 11.0528 | 3.52 | 3.14 | 3.76 | 11.8064 | 3/4" | 1546 | -635.3682 | 136.3 | 147.8162 |  | 1546 | 1055 | 296 | 195
GH-161*-210*/C4 HPB | 3134 | 1870.5 | 1263.5 | 1523 | 1097 | 696 | 180 | 265 | 265 | 609.6 | 100 | 160 | 704.8 |  | 654.3 | 240 | 464.8 | 140.5 | 658 | 712.8 | 350 | 349.5 | 347.5 | 387.5 | 158 | 150 | 80 | 541.25 | 255 | 288.5 | 12.1792 | 3.52 | 3.46 | 3.76 | 13.0096 | 3/4" | 1539 | -640.8337 | 136.3 | 147.7615 |  | 1539 | 1055 | 296 | 188
GH-161*-220*/C4 HPB | 3145 | 1870.5 | 1274.5 | 1523 | 1097 | 696 | 191 | 265 | 265 | 609.6 | 100 | 160 | 704.8 |  | 654.3 | 240 | 464.8 | 140.5 | 658 | 712.8 | 350 | 349.5 | 347.5 | 387.5 | 158 | 150 | 80 | 541.25 | 255 | 288.5 | 13.376 | 3.52 | 3.8 | 3.76 | 14.288 | 3/4" | 1524 | -653.7171 | 136.3 | 147.6427 |  | 1524 | 1055 | 296 | 173
GH-161*-230*/C4 HPB | 3142 | 1870.5 | 1271.5 | 1523 | 1097 | 693 | 191 | 370 | 370 | 609.6 | 100 | 160 | 704.8 |  | 706.8 | 240 | 464.8 | 140.5 | 658 | 712.8 | 350 | 402 | 347.5 | 387.5 | 158 | 150 | 80 | 541.25 | 255 | 288.5 | 14.615 | 3.52 | 4.152 | 3.76 | 15.6115 | 3/4" | 1591 | -595.9269 | 136.3 | 148.1563 |  | 1591 | 1055 | 296 | 240
GH-161*-260*/C4 HPB | 3144 | 1870.5 | 1273.5 | 1523 | 1097 | 693 | 193 | 420 | 420 | 609.6 | 100 | 160 | 704.8 |  | 731.8 | 240 | 464.8 | 140.5 | 658 | 712.8 | 350 | 427 | 347.5 | 387.5 | 158 | 150 | 80 | 541.25 | 255 | 288.5 | 18.656 | 3.52 | 5.3 | 3.76 | 19.928 | 1" | 1651 | -546.4254 | 136.3 | 148.5813 |  | 1651 | 1055 | 296 | 300
GH-161*-320*/C4 HPB | 3259 | 1870.5 | 1388.5 | 1523 | 1097 | 808 | 193 | 460 | 460 | 609.6 | 100 | 160 | 704.8 |  | 751.8 | 240 | 464.8 | 140.5 | 658 | 712.8 | 350 | 447 | 347.5 | 387.5 | 158 | 150 | 80 | 541.25 | 255 | 288.5 | 18.656 | 3.52 | 5.3 | 3.76 | 19.928 | 1" | 1710 | -504.5274 | 136.3 | 148.8351 |  | 1710 | 1055 | 296 | 359
GH-161*-100*/C5 HPB | 3061 | 1881.5 | 1179.5 | 1534 | 1088 | 625 | 167 | 180 | 160 | 609.6 | 100 | 160 | 704.8 |  | 596.8 | 240 | 464.8 | 140.5 | 658 | 712.8 | 350 | 292 | 347.5 | 387.5 | 158 | 150 | 80 | 541.25 | 255 | 288.5 | 2.7632 | 3.52 | 0.785 | 3.76 | 2.9516 | 1/2" | 1432 | -754.9082 | 136.3 | 146.8603 |  | 1432 | 1055 | 296 | 81
GH-161*-110*/C5 HPB | 3027 | 1881.5 | 1145.5 | 1534 | 1088 | 611 | 147 | 180 | 160 | 609.6 | 100 | 160 | 704.8 |  | 596.8 | 240 | 464.8 | 140.5 | 658 | 712.8 | 350 | 292 | 347.5 | 387.5 | 158 | 150 | 80 | 541.25 | 255 | 288.5 | 3.344 | 3.52 | 0.95 | 3.76 | 3.572 | 1/2" | 1421 | -766.0502 | 136.3 | 146.7601 |  | 1421 | 1055 | 296 | 70
GH-161*-125*/C5 HPB | 3047 | 1881.5 | 1165.5 | 1534 | 1088 | 611 | 167 | 160 | 160 | 609.6 | 100 | 160 | 704.8 |  | 596.8 | 240 | 464.8 | 140.5 | 658 | 712.8 | 350 | 292 | 347.5 | 387.5 | 158 | 150 | 80 | 541.25 | 255 | 288.5 | 4.319 | 3.52 | 1.227 | 3.76 | 4.6135 | 1/2" | 1414 | -772.8318 | 136.3 | 146.6955 |  | 1414 | 1055 | 296 | 63
GH-161*-140*/C5 HPB | 3027 | 1881.5 | 1145.5 | 1534 | 1088 | 611 | 147 | 220 | 170 | 609.6 | 100 | 160 | 704.8 |  | 596.8 | 240 | 464.8 | 140.5 | 658 | 712.8 | 350 | 292 | 347.5 | 387.5 | 158 | 150 | 80 | 541.25 | 255 | 288.5 | 5.4173 | 3.52 | 1.539 | 3.76 | 5.7866 | 1/2" | 1436 | -750.3168 | 136.3 | 146.8964 |  | 1436 | 1055 | 296 | 85
GH-161*-160*/C5 HPB | 3088 | 1881.5 | 1206.5 | 1534 | 1088 | 628 | 191 | 235 | 185 | 609.6 | 100 | 160 | 704.8 |  | 596.8 | 240 | 464.8 | 140.5 | 658 | 712.8 | 350 | 292 | 347.5 | 387.5 | 158 | 150 | 80 | 541.25 | 255 | 288.5 | 7.0752 | 3.52 | 2.01 | 3.76 | 7.5576 | 3/4" | 1444 | -739.9663 | 136.3 | 146.9679 |  | 1444 | 1055 | 296 | 93
GH-161*-180*/C5 HPB | 3156 | 1881.5 | 1274.5 | 1534 | 1088 | 696 | 191 | 340 | 340 | 609.6 | 100 | 160 | 704.8 |  | 596.8 | 240 | 464.8 | 140.5 | 658 | 712.8 | 350 | 292 | 347.5 | 387.5 | 158 | 150 | 80 | 541.25 | 255 | 288.5 | 8.9549 | 3.52 | 2.544 | 3.76 | 9.5654 | 3/4" | 1539 | -646.1011 | 136.3 | 147.7615 |  | 1539 | 1055 | 296 | 188
GH-161*-200*/C5 HPB | 3126 | 1881.5 | 1244.5 | 1534 | 1088 | 696 | 161 | 340 | 340 | 609.6 | 100 | 160 | 704.8 |  | 596.8 | 240 | 464.8 | 140.5 | 658 | 712.8 | 350 | 292 | 347.5 | 387.5 | 158 | 150 | 80 | 541.25 | 255 | 288.5 | 11.0528 | 3.52 | 3.14 | 3.76 | 11.8064 | 3/4" | 1546 | -639.064 | 136.3 | 147.8162 |  | 1546 | 1055 | 296 | 195
GH-161*-210*/C5 HPB | 3145 | 1881.5 | 1263.5 | 1534 | 1088 | 696 | 180 | 265 | 265 | 609.6 | 100 | 160 | 704.8 |  | 596.8 | 240 | 464.8 | 140.5 | 658 | 712.8 | 350 | 292 | 347.5 | 387.5 | 158 | 150 | 80 | 541.25 | 255 | 288.5 | 12.1792 | 3.52 | 3.46 | 3.76 | 13.0096 | 3/4" | 1539 | -644.5461 | 136.3 | 147.7615 |  | 1539 | 1055 | 296 | 188
GH-161*-220*/C5 HPB | 3156 | 1881.5 | 1274.5 | 1534 | 1088 | 696 | 191 | 265 | 265 | 609.6 | 100 | 160 | 704.8 |  | 596.8 | 240 | 464.8 | 140.5 | 658 | 712.8 | 350 | 292 | 347.5 | 387.5 | 158 | 150 | 80 | 541.25 | 255 | 288.5 | 13.376 | 3.52 | 3.8 | 3.76 | 14.288 | 3/4" | 1524 | -657.4654 | 136.3 | 147.6427 |  | 1524 | 1055 | 296 | 173
GH-161*-230*/C5 HPB | 3153 | 1881.5 | 1271.5 | 1534 | 1088 | 693 | 191 | 370 | 370 | 609.6 | 100 | 160 | 704.8 |  | 596.8 | 240 | 464.8 | 140.5 | 658 | 712.8 | 350 | 292 | 347.5 | 387.5 | 158 | 150 | 80 | 541.25 | 255 | 288.5 | 14.615 | 3.52 | 4.152 | 3.76 | 15.6115 | 3/4" | 1591 | -599.5198 | 136.3 | 148.1563 |  | 1591 | 1055 | 296 | 240
GH-161*-260*/C5 HPB | 3155 | 1881.5 | 1273.5 | 1534 | 1088 | 693 | 193 | 420 | 420 | 609.6 | 100 | 160 | 704.8 |  | 596.8 | 240 | 464.8 | 140.5 | 658 | 712.8 | 350 | 292 | 347.5 | 387.5 | 158 | 150 | 80 | 541.25 | 255 | 288.5 | 18.656 | 3.52 | 5.3 | 3.76 | 19.928 | 1" | 1651 | -549.8896 | 136.3 | 148.5813 |  | 1651 | 1055 | 296 | 300
GH-161*-320*/C5 HPB | 3270 | 1881.5 | 1388.5 | 1534 | 1088 | 808 | 193 | 460 | 460 | 609.6 | 100 | 160 | 704.8 |  | 596.8 | 240 | 464.8 | 140.5 | 658 | 712.8 | 350 | 292 | 347.5 | 387.5 | 158 | 150 | 80 | 541.25 | 255 | 288.5 | 18.656 | 3.52 | 5.3 | 3.76 | 19.928 | 1" | 1710 | -507.9148 | 136.3 | 148.8351 |  | 1710 | 1055 | 296 | 359
GH 200 - CARTER CARBON STEEL - FLANGE TYPE ISO F40
GH-200*-090*/C1 HPB | 3362 | 1943 | 1419 | 1517 | 1165 | 731 | 212 | 150 | 150 | 609.6 | 100 | 200 | 784.8 |  | 716.8 | 280 | 504.8 | 128 | 703 | 757.8 | 350 | 412 | 425 | 475 | 153 | 200 | 165 | 662.5 | 320 | 271 | 2.7984 | 4.4 | 0.636 | 4.7 | 2.9892 | 1/2" | 1559 | -714.1517 | 137.9 | 177.6588 | C1 | 1537 | 1027 | 430 | 80
GH-200*-100*/C1 HPB | 3385 | 1943 | 1442 | 1517 | 1165 | 752 | 214 | 190 | 190 | 609.6 | 100 | 200 | 784.8 |  | 651.8 | 280 | 504.8 | 128 | 703 | 757.8 | 350 | 347 | 425 | 475 | 153 | 200 | 165 | 662.5 | 320 | 271 | 3.454 | 4.4 | 0.785 | 4.7 | 3.6895 | 1/2" | 1589 | -683.8152 | 137.9 | 178.0806 |  | 1567 | 1027 | 430 | 110
GH-200*-110*/C1 HPB | 3383 | 1943 | 1440 | 1517 | 1165 | 752 | 212 | 190 | 190 | 609.6 | 100 | 200 | 784.8 |  | 651.8 | 280 | 504.8 | 128 | 703 | 757.8 | 350 | 347 | 425 | 475 | 153 | 200 | 165 | 662.5 | 320 | 271 | 4.18 | 4.4 | 0.95 | 4.7 | 4.465 | 1/2" | 1581 | -691.3206 | 137.9 | 177.9696 |  | 1559 | 1027 | 430 | 102
GH-200*-125*/C1 HPB | 3385 | 1943 | 1442 | 1517 | 1165 | 768 | 198 | 210 | 210 | 609.6 | 100 | 200 | 784.8 |  | 661.8 | 280 | 504.8 | 128 | 703 | 757.8 | 350 | 357 | 425 | 475 | 153 | 200 | 165 | 662.5 | 320 | 271 | 5.3988 | 4.4 | 1.227 | 4.7 | 5.7669 | 1/2" | 1616 | -655.9806 | 137.9 | 178.4468 |  | 1594 | 1027 | 430 | 137
GH-200*-140*/C1 HPB | 3385 | 1943 | 1442 | 1517 | 1165 | 768 | 198 | 260 | 290 | 609.6 | 100 | 200 | 784.8 |  | 701.8 | 280 | 504.8 | 128 | 738 | 757.8 | 385 | 397 | 425 | 475 | 153 | 200 | 165 | 662.5 | 320 | 271 | 6.7716 | 4.4 | 1.539 | 4.7 | 7.2333 | 1/2" | 1672 | -604.8184 | 137.9 | 179.1687 |  | 1647 | 1027 | 430 | 190
GH-200*-160*/C1 HPB | 3430 | 1943 | 1487 | 1517 | 1165 | 813 | 198 | 340 | 340 | 609.6 | 100 | 200 | 784.8 |  | 726.8 | 280 | 504.8 | 128 | 738 | 757.8 | 385 | 422 | 425 | 475 | 153 | 200 | 165 | 662.5 | 320 | 271 | 8.844 | 4.4 | 2.01 | 4.7 | 9.447 | 3/4" | 1722 | -558.457 | 137.9 | 179.7735 |  | 1697 | 1027 | 430 | 240
GH-200*-170*/C1 HPB | 3425 | 1943 | 1482 | 1517 | 1165 | 808 | 198 | 340 | 340 | 609.6 | 100 | 200 | 784.8 |  | 716.8 | 280 | 504.8 | 128 | 738 | 757.8 | 385 | 412 | 425 | 475 | 153 | 200 | 165 | 662.5 | 320 | 271 | 11.1936 | 4.4 | 2.544 | 4.7 | 11.9568 | 3/4" | 1707 | -571.1189 | 137.9 | 179.5958 |  | 1682 | 1027 | 430 | 225
GH-200*-180*/C1 HPB | 3425 | 1943 | 1482 | 1517 | 1165 | 808 | 198 | 340 | 340 | 609.6 | 100 | 200 | 784.8 |  | 716.8 | 280 | 504.8 | 128 | 738 | 757.8 | 385 | 412 | 425 | 475 | 153 | 200 | 165 | 662.5 | 320 | 271 | 13.816 | 4.4 | 3.14 | 4.7 | 14.758 | 3/4" | 1707 | -570.6469 | 137.9 | 179.5958 |  | 1682 | 1027 | 430 | 225
GH-200*-200*/C1 HPB | 3501 | 1943 | 1558 | 1517 | 1165 | 850 | 232 | 270 | 240 | 609.6 | 100 | 200 | 784.8 |  | 676.8 | 280 | 504.8 | 128 | 738 | 757.8 | 385 | 372 | 425 | 475 | 153 | 200 | 165 | 662.5 | 320 | 271 | 15.224 | 4.4 | 3.46 | 4.7 | 16.262 | 3/4" | 1707 | -564.2602 | 137.9 | 179.5958 |  | 1682 | 1027 | 430 | 225
GH-200*-210*/C1 HPB | 3459 | 1943 | 1516 | 1517 | 1165 | 808 | 232 | 365 | 365 | 609.6 | 100 | 200 | 784.8 |  | 729.3 | 280 | 504.8 | 128 | 738 | 757.8 | 385 | 424.5 | 425 | 475 | 153 | 200 | 165 | 662.5 | 320 | 271 | 16.72 | 4.4 | 3.8 | 4.7 | 17.86 | 3/4" | 1777 | -512.1058 | 137.9 | 180.3995 |  | 1752 | 1027 | 430 | 295
GH-200*-220*/C1 HPB | 3424 | 1943 | 1481 | 1517 | 1165 | 808 | 197 | 340 | 340 | 609.6 | 100 | 200 | 784.8 |  | 716.8 | 280 | 504.8 | 128 | 738 | 757.8 | 385 | 412 | 425 | 475 | 153 | 200 | 165 | 662.5 | 320 | 271 | 18.2688 | 4.4 | 4.152 | 4.7 | 19.5144 | 3/4" | 1727 | -551.8083 | 137.9 | 179.8321 |  | 1702 | 1027 | 430 | 245
GH-200*-230*/C1 HPB | 3424 | 1943 | 1481 | 1517 | 1165 | 808 | 197 | 370 | 370 | 609.6 | 100 | 200 | 784.8 |  | 731.8 | 280 | 504.8 | 128 | 738 | 757.8 | 385 | 427 | 425 | 475 | 153 | 200 | 165 | 662.5 | 320 | 271 | 19.8968 | 4.4 | 4.522 | 4.7 | 21.2534 | 3/4" | 1752 | -530.9898 | 137.9 | 180.1199 |  | 1727 | 1027 | 430 | 270
GH-200*-240*/C1 HPB | 3486 | 1943 | 1543 | 1517 | 1165 | 835 | 232 | 420 | 420 | 609.6 | 100 | 200 | 784.8 |  | 756.8 | 280 | 504.8 | 128 | 738 | 757.8 | 385 | 452 | 425 | 475 | 153 | 200 | 165 | 662.5 | 320 | 271 | 23.32 | 4.4 | 5.3 | 4.7 | 24.91 | 3/4" | 1882 | -432.0792 | 137.9 | 181.4931 |  | 1857 | 1027 | 430 | 400
GH-200*-250*/C1 HPB | 3499 | 1943 | 1556 | 1517 | 1165 | 808 | 272 | 420 | 420 | 609.6 | 100 | 200 | 784.8 |  | 756.8 | 280 | 504.8 | 128 | 738 | 757.8 | 385 | 452 | 425 | 475 | 153 | 200 | 165 | 662.5 | 320 | 271 | 21.56 | 4.4 | 4.9 | 4.7 | 23.03 | 1" | 1777 | -509.8274 | 137.9 | 180.3995 |  | 1752 | 1027 | 430 | 295
GH-200*-260*/C1 HPB | 3499 | 1943 | 1556 | 1517 | 1165 | 808 | 272 | 420 | 420 | 609.6 | 100 | 200 | 784.8 |  | 756.8 | 280 | 504.8 | 128 | 738 | 757.8 | 385 | 452 | 425 | 475 | 153 | 200 | 165 | 662.5 | 320 | 271 | 23.32 | 4.4 | 5.3 | 4.7 | 24.91 | 1" | 1822 | -474.9565 | 137.9 | 180.8836 |  | 1797 | 1027 | 430 | 340
GH-200*-280*/C1 HPB | 3499 | 1943 | 1556 | 1517 | 1165 | 808 | 272 | 430 | 430 | 609.6 | 100 | 200 | 784.8 |  | 761.8 | 280 | 504.8 | 128 | 738 | 757.8 | 385 | 457 | 425 | 475 | 153 | 200 | 165 | 662.5 | 320 | 271 | 27.082 | 4.4 | 6.155 | 4.7 | 28.9285 | 1" | 1877 | -434.3148 | 137.9 | 181.4438 |  | 1852 | 1027 | 430 | 395
GH-200*-300*/C1 HPB | 3459 | 1943 | 1516 | 1517 | 1165 | 808 | 232 | 420 | 420 | 609.6 | 100 | 200 | 784.8 |  | 756.8 | 280 | 504.8 | 128 | 738 | 757.8 | 385 | 452 | 425 | 475 | 153 | 200 | 165 | 662.5 | 320 | 271 | 31.086 | 4.4 | 7.065 | 4.7 | 33.2055 | 3/4" | 1842 | -457.6814 | 137.9 | 181.0912 |  | 1817 | 1027 | 430 | 360
GH-200*-320*/C1 HPB | 3424 | 1943 | 1481 | 1517 | 1165 | 808 | 197 | 470 | 470 | 609.6 | 100 | 200 | 784.8 |  | 781.8 | 280 | 504.8 | 128 | 738 | 757.8 | 385 | 477 | 425 | 475 | 153 | 200 | 165 | 662.5 | 320 | 271 | 35.3716 | 4.4 | 8.039 | 4.7 | 37.7833 | 3/4" | 1917 | -404.0593 | 137.9 | 181.831 |  | 1892 | 1027 | 430 | 435
GH-200*-340*/C1 HPB | 3417 | 1943 | 1474 | 1517 | 1165 | 801 | 197 | 500 | 500 | 609.6 | 100 | 200 | 784.8 |  | 796.8 | 280 | 504.8 | 128 | 738 | 757.8 | 385 | 492 | 425 | 475 | 153 | 200 | 165 | 662.5 | 320 | 271 | 39.908 | 4.4 | 9.07 | 4.7 | 42.629 | 1" | 1922 | -400.2398 | 137.9 | 181.8783 |  | 1897 | 1027 | 430 | 440
GH-200*-360*/C1 HPB | 3417 | 1943 | 1474 | 1517 | 1165 | 801 | 197 | 500 | 500 | 609.6 | 100 | 200 | 784.8 |  | 796.8 | 280 | 504.8 | 128 | 738 | 757.8 | 385 | 492 | 425 | 475 | 153 | 200 | 165 | 662.5 | 320 | 271 | 44.7612 | 4.4 | 10.173 | 4.7 | 47.8131 | 1" | 2032 | -329.7757 | 137.9 | 182.8593 |  | 2007 | 1027 | 430 | 550
GH-200*-380*/C1 HPB | 3417 | 1943 | 1474 | 1517 | 1165 | 801 | 197 | 500 | 500 | 609.6 | 100 | 200 | 784.8 |  | 796.8 | 280 | 504.8 | 128 | 738 | 757.8 | 385 | 492 | 425 | 475 | 153 | 200 | 165 | 662.5 | 320 | 271 | 49.962 | 4.4 | 11.355 | 4.7 | 53.3685 | 1" | 2042 | -322.3224 | 137.9 | 182.9432 |  | 2017 | 1027 | 430 | 560
GH-200*-090*/C2 HPB | 3362 | 1943 | 1419 | 1517 | 1165 | 731 | 212 | 150 | 150 | 609.6 | 100 | 200 | 784.8 |  | 716.8 | 280 | 504.8 | 128 | 703 | 757.8 | 350 | 412 | 425 | 475 | 153 | 200 | 165 | 662.5 | 320 | 271 | 2.7984 | 4.4 | 0.636 | 4.7 | 2.9892 | 1/2" | 1612 | -729.5354 | 137.9 | 178.3933 | C2 | 1590 | 1080 | 430 | 80
GH-200*-100*/C2 HPB | 3385 | 1943 | 1442 | 1517 | 1165 | 752 | 214 | 190 | 190 | 609.6 | 100 | 200 | 784.8 |  | 651.8 | 280 | 504.8 | 128 | 703 | 757.8 | 350 | 347 | 425 | 475 | 153 | 200 | 165 | 662.5 | 320 | 271 | 3.454 | 4.4 | 0.785 | 4.7 | 3.6895 | 1/2" | 1642 | -699.895 | 137.9 | 178.7881 |  | 1620 | 1080 | 430 | 110
GH-200*-110*/C2 HPB | 3383 | 1943 | 1440 | 1517 | 1165 | 752 | 212 | 190 | 190 | 609.6 | 100 | 200 | 784.8 |  | 651.8 | 280 | 504.8 | 128 | 703 | 757.8 | 350 | 347 | 425 | 475 | 153 | 200 | 165 | 662.5 | 320 | 271 | 4.18 | 4.4 | 0.95 | 4.7 | 4.465 | 1/2" | 1634 | -707.2361 | 137.9 | 178.6842 |  | 1612 | 1080 | 430 | 102
GH-200*-125*/C2 HPB | 3385 | 1943 | 1442 | 1517 | 1165 | 768 | 198 | 210 | 210 | 609.6 | 100 | 200 | 784.8 |  | 661.8 | 280 | 504.8 | 128 | 703 | 757.8 | 350 | 357 | 425 | 475 | 153 | 200 | 165 | 662.5 | 320 | 271 | 5.3988 | 4.4 | 1.227 | 4.7 | 5.7669 | 1/2" | 1669 | -672.6822 | 137.9 | 179.1312 |  | 1647 | 1080 | 430 | 137
GH-200*-140*/C2 HPB | 3385 | 1943 | 1442 | 1517 | 1165 | 768 | 198 | 260 | 290 | 609.6 | 100 | 200 | 784.8 |  | 701.8 | 280 | 504.8 | 128 | 738 | 757.8 | 385 | 397 | 425 | 475 | 153 | 200 | 165 | 662.5 | 320 | 271 | 6.7716 | 4.4 | 1.539 | 4.7 | 7.2333 | 1/2" | 1725 | -622.5468 | 137.9 | 179.8087 |  | 1700 | 1080 | 430 | 190
GH-200*-160*/C2 HPB | 3430 | 1943 | 1487 | 1517 | 1165 | 813 | 198 | 340 | 340 | 609.6 | 100 | 200 | 784.8 |  | 726.8 | 280 | 504.8 | 128 | 738 | 757.8 | 385 | 422 | 425 | 475 | 153 | 200 | 165 | 662.5 | 320 | 271 | 8.844 | 4.4 | 2.01 | 4.7 | 9.447 | 3/4" | 1775 | -577.0678 | 137.9 | 180.3775 |  | 1750 | 1080 | 430 | 240
GH-200*-170*/C2 HPB | 3425 | 1943 | 1482 | 1517 | 1165 | 808 | 198 | 340 | 340 | 609.6 | 100 | 200 | 784.8 |  | 716.8 | 280 | 504.8 | 128 | 738 | 757.8 | 385 | 412 | 425 | 475 | 153 | 200 | 165 | 662.5 | 320 | 271 | 11.1936 | 4.4 | 2.544 | 4.7 | 11.9568 | 3/4" | 1760 | -589.5076 | 137.9 | 180.2102 |  | 1735 | 1080 | 430 | 225
GH-200*-180*/C2 HPB | 3425 | 1943 | 1482 | 1517 | 1165 | 808 | 198 | 340 | 340 | 609.6 | 100 | 200 | 784.8 |  | 716.8 | 280 | 504.8 | 128 | 738 | 757.8 | 385 | 412 | 425 | 475 | 153 | 200 | 165 | 662.5 | 320 | 271 | 13.816 | 4.4 | 3.14 | 4.7 | 14.758 | 3/4" | 1760 | -589.0499 | 137.9 | 180.2102 |  | 1735 | 1080 | 430 | 225
GH-200*-200*/C2 HPB | 3501 | 1943 | 1558 | 1517 | 1165 | 850 | 232 | 270 | 240 | 609.6 | 100 | 200 | 784.8 |  | 676.8 | 280 | 504.8 | 128 | 738 | 757.8 | 385 | 372 | 425 | 475 | 153 | 200 | 165 | 662.5 | 320 | 271 | 15.224 | 4.4 | 3.46 | 4.7 | 16.262 | 3/4" | 1760 | -582.855 | 137.9 | 180.2102 |  | 1735 | 1080 | 430 | 225
GH-200*-210*/C2 HPB | 3459 | 1943 | 1516 | 1517 | 1165 | 808 | 232 | 365 | 365 | 609.6 | 100 | 200 | 784.8 |  | 729.3 | 280 | 504.8 | 128 | 738 | 757.8 | 385 | 424.5 | 425 | 475 | 153 | 200 | 165 | 662.5 | 320 | 271 | 16.72 | 4.4 | 3.8 | 4.7 | 17.86 | 3/4" | 1830 | -531.4975 | 137.9 | 180.9672 |  | 1805 | 1080 | 430 | 295
GH-200*-220*/C2 HPB | 3424 | 1943 | 1481 | 1517 | 1165 | 808 | 197 | 340 | 340 | 609.6 | 100 | 200 | 784.8 |  | 716.8 | 280 | 504.8 | 128 | 738 | 757.8 | 385 | 412 | 425 | 475 | 153 | 200 | 165 | 662.5 | 320 | 271 | 18.2688 | 4.4 | 4.152 | 4.7 | 19.5144 | 3/4" | 1780 | -570.5644 | 137.9 | 180.4326 |  | 1755 | 1080 | 430 | 245
GH-200*-230*/C2 HPB | 3424 | 1943 | 1481 | 1517 | 1165 | 808 | 197 | 370 | 370 | 609.6 | 100 | 200 | 784.8 |  | 731.8 | 280 | 504.8 | 128 | 738 | 757.8 | 385 | 427 | 425 | 475 | 153 | 200 | 165 | 662.5 | 320 | 271 | 19.8968 | 4.4 | 4.522 | 4.7 | 21.2534 | 3/4" | 1805 | -550.0964 | 137.9 | 180.7036 |  | 1780 | 1080 | 430 | 270
GH-200*-240*/C2 HPB | 3486 | 1943 | 1543 | 1517 | 1165 | 835 | 232 | 420 | 420 | 609.6 | 100 | 200 | 784.8 |  | 756.8 | 280 | 504.8 | 128 | 738 | 757.8 | 385 | 452 | 425 | 475 | 153 | 200 | 165 | 662.5 | 320 | 271 | 23.32 | 4.4 | 5.3 | 4.7 | 24.91 | 3/4" | 1935 | -452.6077 | 137.9 | 182 |  | 1910 | 1080 | 430 | 400
GH-200*-250*/C2 HPB | 3499 | 1943 | 1556 | 1517 | 1165 | 808 | 272 | 420 | 420 | 609.6 | 100 | 200 | 784.8 |  | 756.8 | 280 | 504.8 | 128 | 738 | 757.8 | 385 | 452 | 425 | 475 | 153 | 200 | 165 | 662.5 | 320 | 271 | 21.56 | 4.4 | 4.9 | 4.7 | 23.03 | 1" | 1830 | -529.285 | 137.9 | 180.9672 |  | 1805 | 1080 | 430 | 295
GH-200*-260*/C2 HPB | 3499 | 1943 | 1556 | 1517 | 1165 | 808 | 272 | 420 | 420 | 609.6 | 100 | 200 | 784.8 |  | 756.8 | 280 | 504.8 | 128 | 738 | 757.8 | 385 | 452 | 425 | 475 | 153 | 200 | 165 | 662.5 | 320 | 271 | 23.32 | 4.4 | 5.3 | 4.7 | 24.91 | 1" | 1875 | -494.9314 | 137.9 | 181.424 |  | 1850 | 1080 | 430 | 340
GH-200*-280*/C2 HPB | 3499 | 1943 | 1556 | 1517 | 1165 | 808 | 272 | 430 | 430 | 609.6 | 100 | 200 | 784.8 |  | 761.8 | 280 | 504.8 | 128 | 738 | 757.8 | 385 | 457 | 425 | 475 | 153 | 200 | 165 | 662.5 | 320 | 271 | 27.082 | 4.4 | 6.155 | 4.7 | 28.9285 | 1" | 1930 | -454.8351 | 137.9 | 181.9534 |  | 1905 | 1080 | 430 | 395
GH-200*-300*/C2 HPB | 3459 | 1943 | 1516 | 1517 | 1165 | 808 | 232 | 420 | 420 | 609.6 | 100 | 200 | 784.8 |  | 756.8 | 280 | 504.8 | 128 | 738 | 757.8 | 385 | 452 | 425 | 475 | 153 | 200 | 165 | 662.5 | 320 | 271 | 31.086 | 4.4 | 7.065 | 4.7 | 33.2055 | 3/4" | 1895 | -477.9279 | 137.9 | 181.6201 |  | 1870 | 1080 | 430 | 360
GH-200*-320*/C2 HPB | 3424 | 1943 | 1481 | 1517 | 1165 | 808 | 197 | 470 | 470 | 609.6 | 100 | 200 | 784.8 |  | 781.8 | 280 | 504.8 | 128 | 738 | 757.8 | 385 | 477 | 425 | 475 | 153 | 200 | 165 | 662.5 | 320 | 271 | 35.3716 | 4.4 | 8.039 | 4.7 | 37.7833 | 3/4" | 1970 | -424.9759 | 137.9 | 182.3198 |  | 1945 | 1080 | 430 | 435
GH-200*-340*/C2 HPB | 3417 | 1943 | 1474 | 1517 | 1165 | 801 | 197 | 500 | 500 | 609.6 | 100 | 200 | 784.8 |  | 796.8 | 280 | 504.8 | 128 | 738 | 757.8 | 385 | 492 | 425 | 475 | 153 | 200 | 165 | 662.5 | 320 | 271 | 39.908 | 4.4 | 9.07 | 4.7 | 42.629 | 1" | 1975 | -421.2058 | 137.9 | 182.3646 |  | 1950 | 1080 | 430 | 440
GH-200*-360*/C2 HPB | 3417 | 1943 | 1474 | 1517 | 1165 | 801 | 197 | 500 | 500 | 609.6 | 100 | 200 | 784.8 |  | 796.8 | 280 | 504.8 | 128 | 738 | 757.8 | 385 | 492 | 425 | 475 | 153 | 200 | 165 | 662.5 | 320 | 271 | 44.7612 | 4.4 | 10.173 | 4.7 | 47.8131 | 1" | 2085 | -351.4251 | 137.9 | 183.295 |  | 2060 | 1080 | 430 | 550
GH-200*-380*/C2 HPB | 3417 | 1943 | 1474 | 1517 | 1165 | 801 | 197 | 500 | 500 | 609.6 | 100 | 200 | 784.8 |  | 796.8 | 280 | 504.8 | 128 | 738 | 757.8 | 385 | 492 | 425 | 475 | 153 | 200 | 165 | 662.5 | 320 | 271 | 49.962 | 4.4 | 11.355 | 4.7 | 53.3685 | 1" | 2095 | -344.0569 | 137.9 | 183.3747 |  | 2070 | 1080 | 430 | 560
GH 201 - CARTER CARBON STEEL - FLANGE TYPE ISO F40
GH-201*-090*/C3 HPB | 3958 | 2539 | 1419 | 2113 | 1463 | 731 | 212 | 150 | 150 | 609.6 | 100 | 200 | 784.8 |  | 716.8 | 280 | 504.8 | 149 | 713 | 767.8 | 350 | 412 | 425 | 475 | 163 | 200 | 165 | 662.5 | 320 | 302 | 2.7984 | 4.4 | 0.636 | 4.7 | 2.9892 | 1/2" | 2243 | -970.7942 | 147.8 | 181.9438 | C3 | 2221 | 1541 | 600 | 80
GH-201*-100*/C3 HPB | 3981 | 2539 | 1442 | 2113 | 1463 | 752 | 214 | 190 | 190 | 609.6 | 100 | 200 | 784.8 |  | 651.8 | 280 | 504.8 | 149 | 713 | 767.8 | 350 | 347 | 425 | 475 | 163 | 200 | 165 | 662.5 | 320 | 302 | 3.454 | 4.4 | 0.785 | 4.7 | 3.6895 | 1/2" | 2273 | -946.1868 | 147.8 | 182.1821 |  | 2251 | 1541 | 600 | 110
GH-201*-110*/C3 HPB | 3979 | 2539 | 1440 | 2113 | 1463 | 752 | 212 | 190 | 190 | 609.6 | 100 | 200 | 784.8 |  | 651.8 | 280 | 504.8 | 149 | 713 | 767.8 | 350 | 347 | 425 | 475 | 163 | 200 | 165 | 662.5 | 320 | 302 | 4.18 | 4.4 | 0.95 | 4.7 | 4.465 | 1/2" | 2265 | -952.3553 | 147.8 | 182.1192 |  | 2243 | 1541 | 600 | 102
GH-201*-125*/C3 HPB | 3981 | 2539 | 1442 | 2113 | 1463 | 768 | 198 | 210 | 210 | 609.6 | 100 | 200 | 784.8 |  | 661.8 | 280 | 504.8 | 149 | 713 | 767.8 | 350 | 357 | 425 | 475 | 163 | 200 | 165 | 662.5 | 320 | 302 | 5.3988 | 4.4 | 1.227 | 4.7 | 5.7669 | 1/2" | 2300 | -923.5386 | 147.8 | 182.3913 |  | 2278 | 1541 | 600 | 137
GH-201*-140*/C3 HPB | 3981 | 2539 | 1442 | 2113 | 1463 | 768 | 198 | 260 | 290 | 609.6 | 100 | 200 | 784.8 |  | 701.8 | 280 | 504.8 | 149 | 748 | 767.8 | 385 | 397 | 425 | 475 | 163 | 200 | 165 | 662.5 | 320 | 302 | 6.7716 | 4.4 | 1.539 | 4.7 | 7.2333 | 1/2" | 2356 | -880.8524 | 147.8 | 182.8098 |  | 2331 | 1541 | 600 | 190
GH-201*-160*/C3 HPB | 4026 | 2539 | 1487 | 2113 | 1463 | 813 | 198 | 340 | 340 | 609.6 | 100 | 200 | 784.8 |  | 726.8 | 280 | 504.8 | 149 | 748 | 767.8 | 385 | 422 | 425 | 475 | 163 | 200 | 165 | 662.5 | 320 | 302 | 8.844 | 4.4 | 2.01 | 4.7 | 9.447 | 3/4" | 2406 | -841.9192 | 147.8 | 183.1671 |  | 2381 | 1541 | 600 | 240
GH-201*-170*/C3 HPB | 4021 | 2539 | 1482 | 2113 | 1463 | 808 | 198 | 340 | 340 | 609.6 | 100 | 200 | 784.8 |  | 716.8 | 280 | 504.8 | 149 | 748 | 767.8 | 385 | 412 | 425 | 475 | 163 | 200 | 165 | 662.5 | 320 | 302 | 11.1936 | 4.4 | 2.544 | 4.7 | 11.9568 | 3/4" | 2391 | -852.741 | 147.8 | 183.0615 |  | 2366 | 1541 | 600 | 225
GH-201*-180*/C3 HPB | 4021 | 2539 | 1482 | 2113 | 1463 | 808 | 198 | 340 | 340 | 609.6 | 100 | 200 | 784.8 |  | 716.8 | 280 | 504.8 | 149 | 748 | 767.8 | 385 | 412 | 425 | 475 | 163 | 200 | 165 | 662.5 | 320 | 302 | 13.816 | 4.4 | 3.14 | 4.7 | 14.758 | 3/4" | 2391 | -852.4038 | 147.8 | 183.0615 |  | 2366 | 1541 | 600 | 225
GH-201*-200*/C3 HPB | 4097 | 2539 | 1558 | 2113 | 1463 | 850 | 232 | 270 | 240 | 609.6 | 100 | 200 | 784.8 |  | 676.8 | 280 | 504.8 | 149 | 748 | 767.8 | 385 | 372 | 425 | 475 | 163 | 200 | 165 | 662.5 | 320 | 302 | 15.224 | 4.4 | 3.46 | 4.7 | 16.262 | 3/4" | 2391 | -847.8404 | 147.8 | 183.0615 |  | 2366 | 1541 | 600 | 225
GH-201*-210*/C3 HPB | 4055 | 2539 | 1516 | 2113 | 1463 | 808 | 232 | 365 | 365 | 609.6 | 100 | 200 | 784.8 |  | 729.3 | 280 | 504.8 | 149 | 748 | 767.8 | 385 | 424.5 | 425 | 475 | 163 | 200 | 165 | 662.5 | 320 | 302 | 16.72 | 4.4 | 3.8 | 4.7 | 17.86 | 3/4" | 2461 | -802.1024 | 147.8 | 183.5433 |  | 2436 | 1541 | 600 | 295
GH-201*-220*/C3 HPB | 4020 | 2539 | 1481 | 2113 | 1463 | 808 | 197 | 340 | 340 | 609.6 | 100 | 200 | 784.8 |  | 716.8 | 280 | 504.8 | 149 | 748 | 767.8 | 385 | 412 | 425 | 475 | 163 | 200 | 165 | 662.5 | 320 | 302 | 18.2688 | 4.4 | 4.152 | 4.7 | 19.5144 | 3/4" | 2411 | -836.5662 | 147.8 | 183.202 |  | 2386 | 1541 | 600 | 245
GH-201*-230*/C3 HPB | 4020 | 2539 | 1481 | 2113 | 1463 | 808 | 197 | 370 | 370 | 609.6 | 100 | 200 | 784.8 |  | 731.8 | 280 | 504.8 | 149 | 748 | 767.8 | 385 | 427 | 425 | 475 | 163 | 200 | 165 | 662.5 | 320 | 302 | 19.8968 | 4.4 | 4.522 | 4.7 | 21.2534 | 3/4" | 2436 | -818.6649 | 147.8 | 183.3744 |  | 2411 | 1541 | 600 | 270
GH-201*-240*/C3 HPB | 4082 | 2539 | 1543 | 2113 | 1463 | 835 | 232 | 420 | 420 | 609.6 | 100 | 200 | 784.8 |  | 756.8 | 280 | 504.8 | 149 | 748 | 767.8 | 385 | 452 | 425 | 475 | 163 | 200 | 165 | 662.5 | 320 | 302 | 23.32 | 4.4 | 5.3 | 4.7 | 24.91 | 3/4" | 2566 | -731.5229 | 147.8 | 184.2167 |  | 2541 | 1541 | 600 | 400
GH-201*-250*/C3 HPB | 4095 | 2539 | 1556 | 2113 | 1463 | 808 | 272 | 420 | 420 | 609.6 | 100 | 200 | 784.8 |  | 756.8 | 280 | 504.8 | 149 | 748 | 767.8 | 385 | 452 | 425 | 475 | 163 | 200 | 165 | 662.5 | 320 | 302 | 21.56 | 4.4 | 4.9 | 4.7 | 23.03 | 1" | 2461 | -800.456 | 147.8 | 183.5433 |  | 2436 | 1541 | 600 | 295
GH-201*-260*/C3 HPB | 4095 | 2539 | 1556 | 2113 | 1463 | 808 | 272 | 420 | 420 | 609.6 | 100 | 200 | 784.8 |  | 756.8 | 280 | 504.8 | 149 | 748 | 767.8 | 385 | 452 | 425 | 475 | 163 | 200 | 165 | 662.5 | 320 | 302 | 23.32 | 4.4 | 5.3 | 4.7 | 24.91 | 1" | 2506 | -769.8755 | 147.8 | 183.8388 |  | 2481 | 1541 | 600 | 340
GH-201*-280*/C3 HPB | 4095 | 2539 | 1556 | 2113 | 1463 | 808 | 272 | 430 | 430 | 609.6 | 100 | 200 | 784.8 |  | 761.8 | 280 | 504.8 | 149 | 748 | 767.8 | 385 | 457 | 425 | 475 | 163 | 200 | 165 | 662.5 | 320 | 302 | 27.082 | 4.4 | 6.155 | 4.7 | 28.9285 | 1" | 2561 | -733.7461 | 147.8 | 184.1859 |  | 2536 | 1541 | 600 | 395
GH-201*-300*/C3 HPB | 4055 | 2539 | 1516 | 2113 | 1463 | 808 | 232 | 420 | 420 | 609.6 | 100 | 200 | 784.8 |  | 756.8 | 280 | 504.8 | 149 | 748 | 767.8 | 385 | 452 | 425 | 475 | 163 | 200 | 165 | 662.5 | 320 | 302 | 31.086 | 4.4 | 7.065 | 4.7 | 33.2055 | 3/4" | 2526 | -754.9386 | 147.8 | 183.9667 |  | 2501 | 1541 | 600 | 360
GH-201*-320*/C3 HPB | 4020 | 2539 | 1481 | 2113 | 1463 | 808 | 197 | 470 | 470 | 609.6 | 100 | 200 | 784.8 |  | 781.8 | 280 | 504.8 | 149 | 748 | 767.8 | 385 | 477 | 425 | 475 | 163 | 200 | 165 | 662.5 | 320 | 302 | 35.3716 | 4.4 | 8.039 | 4.7 | 37.7833 | 3/4" | 2601 | -706.8358 | 147.8 | 184.4291 |  | 2576 | 1541 | 600 | 435
GH-201*-340*/C3 HPB | 4013 | 2539 | 1474 | 2113 | 1463 | 801 | 197 | 500 | 500 | 609.6 | 100 | 200 | 784.8 |  | 796.8 | 280 | 504.8 | 149 | 748 | 767.8 | 385 | 492 | 425 | 475 | 163 | 200 | 165 | 662.5 | 320 | 302 | 39.908 | 4.4 | 9.07 | 4.7 | 42.629 | 1" | 2606 | -703.437 | 147.8 | 184.4589 |  | 2581 | 1541 | 600 | 440
GH-201*-360*/C3 HPB | 4013 | 2539 | 1474 | 2113 | 1463 | 801 | 197 | 500 | 500 | 609.6 | 100 | 200 | 784.8 |  | 796.8 | 280 | 504.8 | 149 | 748 | 767.8 | 385 | 492 | 425 | 475 | 163 | 200 | 165 | 662.5 | 320 | 302 | 44.7612 | 4.4 | 10.173 | 4.7 | 47.8131 | 1" | 2716 | -638.4289 | 147.8 | 185.0884 |  | 2691 | 1541 | 600 | 550
GH-201*-380*/C3 HPB | 4013 | 2539 | 1474 | 2113 | 1463 | 801 | 197 | 500 | 500 | 609.6 | 100 | 200 | 784.8 |  | 796.8 | 280 | 504.8 | 149 | 748 | 767.8 | 385 | 492 | 425 | 475 | 163 | 200 | 165 | 662.5 | 320 | 302 | 49.962 | 4.4 | 11.355 | 4.7 | 53.3685 | 1" | 2726 | -631.7122 | 147.8 | 185.1431 |  | 2701 | 1541 | 600 | 560
GH-201*-090*/C7 HPB | 3986 | 2567 | 1419 | 2141 | 1477 | 731 | 212 | 150 | 150 | 609.6 | 100 | 200 | 784.8 |  | 716.8 | 280 | 504.8 | 149 | 713 | 767.8 | 350 | 412 | 425 | 475 | 163 | 200 | 165 | 662.5 | 320 | 302 | 2.7984 | 4.4 | 0.636 | 4.7 | 2.9892 | 1/2" | 2260 | -984.2573 | 147.8 | 182.0796 | C7 | 2238 | 1558 | 600 | 80
GH-201*-100*/C7 HPB | 4009 | 2567 | 1442 | 2141 | 1477 | 752 | 214 | 190 | 190 | 609.6 | 100 | 200 | 784.8 |  | 651.8 | 280 | 504.8 | 149 | 713 | 767.8 | 350 | 347 | 425 | 475 | 163 | 200 | 165 | 662.5 | 320 | 302 | 3.454 | 4.4 | 0.785 | 4.7 | 3.6895 | 1/2" | 2290 | -959.6562 | 147.8 | 182.3144 |  | 2268 | 1558 | 600 | 110
GH-201*-110*/C7 HPB | 4007 | 2567 | 1440 | 2141 | 1477 | 752 | 212 | 190 | 190 | 609.6 | 100 | 200 | 784.8 |  | 651.8 | 280 | 504.8 | 149 | 713 | 767.8 | 350 | 347 | 425 | 475 | 163 | 200 | 165 | 662.5 | 320 | 302 | 4.18 | 4.4 | 0.95 | 4.7 | 4.465 | 1/2" | 2282 | -965.826 | 147.8 | 182.2524 |  | 2260 | 1558 | 600 | 102
GH-201*-125*/C7 HPB | 4009 | 2567 | 1442 | 2141 | 1477 | 768 | 198 | 210 | 210 | 609.6 | 100 | 200 | 784.8 |  | 661.8 | 280 | 504.8 | 149 | 713 | 767.8 | 350 | 357 | 425 | 475 | 163 | 200 | 165 | 662.5 | 320 | 302 | 5.3988 | 4.4 | 1.227 | 4.7 | 5.7669 | 1/2" | 2317 | -937.0172 | 147.8 | 182.5205 |  | 2295 | 1558 | 600 | 137
GH-201*-140*/C7 HPB | 4009 | 2567 | 1442 | 2141 | 1477 | 768 | 198 | 260 | 290 | 609.6 | 100 | 200 | 784.8 |  | 701.8 | 280 | 504.8 | 149 | 748 | 767.8 | 385 | 397 | 425 | 475 | 163 | 200 | 165 | 662.5 | 320 | 302 | 6.7716 | 4.4 | 1.539 | 4.7 | 7.2333 | 1/2" | 2373 | -894.3188 | 147.8 | 182.933 |  | 2348 | 1558 | 600 | 190
GH-201*-160*/C7 HPB | 4054 | 2567 | 1487 | 2141 | 1477 | 813 | 198 | 340 | 340 | 609.6 | 100 | 200 | 784.8 |  | 726.8 | 280 | 504.8 | 149 | 748 | 767.8 | 385 | 422 | 425 | 475 | 163 | 200 | 165 | 662.5 | 320 | 302 | 8.844 | 4.4 | 2.01 | 4.7 | 9.447 | 3/4" | 2423 | -855.3809 | 147.8 | 183.2852 |  | 2398 | 1558 | 600 | 240
GH-201*-170*/C7 HPB | 4049 | 2567 | 1482 | 2141 | 1477 | 808 | 198 | 340 | 340 | 609.6 | 100 | 200 | 784.8 |  | 716.8 | 280 | 504.8 | 149 | 748 | 767.8 | 385 | 412 | 425 | 475 | 163 | 200 | 165 | 662.5 | 320 | 302 | 11.1936 | 4.4 | 2.544 | 4.7 | 11.9568 | 3/4" | 2408 | -866.2101 | 147.8 | 183.1811 |  | 2383 | 1558 | 600 | 225
GH-201*-180*/C7 HPB | 4049 | 2567 | 1482 | 2141 | 1477 | 808 | 198 | 340 | 340 | 609.6 | 100 | 200 | 784.8 |  | 716.8 | 280 | 504.8 | 149 | 748 | 767.8 | 385 | 412 | 425 | 475 | 163 | 200 | 165 | 662.5 | 320 | 302 | 13.816 | 4.4 | 3.14 | 4.7 | 14.758 | 3/4" | 2408 | -865.8753 | 147.8 | 183.1811 |  | 2383 | 1558 | 600 | 225
GH-201*-200*/C7 HPB | 4125 | 2567 | 1558 | 2141 | 1477 | 850 | 232 | 270 | 240 | 609.6 | 100 | 200 | 784.8 |  | 676.8 | 280 | 504.8 | 149 | 748 | 767.8 | 385 | 372 | 425 | 475 | 163 | 200 | 165 | 662.5 | 320 | 302 | 15.224 | 4.4 | 3.46 | 4.7 | 16.262 | 3/4" | 2408 | -861.344 | 147.8 | 183.1811 |  | 2383 | 1558 | 600 | 225
GH-201*-210*/C7 HPB | 4083 | 2567 | 1516 | 2141 | 1477 | 808 | 232 | 365 | 365 | 609.6 | 100 | 200 | 784.8 |  | 729.3 | 280 | 504.8 | 149 | 748 | 767.8 | 385 | 424.5 | 425 | 475 | 163 | 200 | 165 | 662.5 | 320 | 302 | 16.72 | 4.4 | 3.8 | 4.7 | 17.86 | 3/4" | 2478 | -815.5385 | 147.8 | 183.6562 |  | 2453 | 1558 | 600 | 295
GH-201*-220*/C7 HPB | 4048 | 2567 | 1481 | 2141 | 1477 | 808 | 197 | 340 | 340 | 609.6 | 100 | 200 | 784.8 |  | 716.8 | 280 | 504.8 | 149 | 748 | 767.8 | 385 | 412 | 425 | 475 | 163 | 200 | 165 | 662.5 | 320 | 302 | 18.2688 | 4.4 | 4.152 | 4.7 | 19.5144 | 3/4" | 2428 | -850.0376 | 147.8 | 183.3196 |  | 2403 | 1558 | 600 | 245
GH-201*-230*/C7 HPB | 4048 | 2567 | 1481 | 2141 | 1477 | 808 | 197 | 370 | 370 | 609.6 | 100 | 200 | 784.8 |  | 731.8 | 280 | 504.8 | 149 | 748 | 767.8 | 385 | 427 | 425 | 475 | 163 | 200 | 165 | 662.5 | 320 | 302 | 19.8968 | 4.4 | 4.522 | 4.7 | 21.2534 | 3/4" | 2453 | -832.1231 | 147.8 | 183.4896 |  | 2428 | 1558 | 600 | 270
GH-201*-240*/C7 HPB | 4110 | 2567 | 1543 | 2141 | 1477 | 835 | 232 | 420 | 420 | 609.6 | 100 | 200 | 784.8 |  | 756.8 | 280 | 504.8 | 149 | 748 | 767.8 | 385 | 452 | 425 | 475 | 163 | 200 | 165 | 662.5 | 320 | 302 | 23.32 | 4.4 | 5.3 | 4.7 | 24.91 | 3/4" | 2583 | -744.8775 | 147.8 | 184.3206 |  | 2558 | 1558 | 600 | 400
GH-201*-250*/C7 HPB | 4123 | 2567 | 1556 | 2141 | 1477 | 808 | 272 | 420 | 420 | 609.6 | 100 | 200 | 784.8 |  | 756.8 | 280 | 504.8 | 149 | 748 | 767.8 | 385 | 452 | 425 | 475 | 163 | 200 | 165 | 662.5 | 320 | 302 | 21.56 | 4.4 | 4.9 | 4.7 | 23.03 | 1" | 2478 | -813.9033 | 147.8 | 183.6562 |  | 2453 | 1558 | 600 | 295
GH-201*-260*/C7 HPB | 4123 | 2567 | 1556 | 2141 | 1477 | 808 | 272 | 420 | 420 | 609.6 | 100 | 200 | 784.8 |  | 756.8 | 280 | 504.8 | 149 | 748 | 767.8 | 385 | 452 | 425 | 475 | 163 | 200 | 165 | 662.5 | 320 | 302 | 23.32 | 4.4 | 5.3 | 4.7 | 24.91 | 1" | 2523 | -783.2892 | 147.8 | 183.9477 |  | 2498 | 1558 | 600 | 340
GH-201*-280*/C7 HPB | 4123 | 2567 | 1556 | 2141 | 1477 | 808 | 272 | 430 | 430 | 609.6 | 100 | 200 | 784.8 |  | 761.8 | 280 | 504.8 | 149 | 748 | 767.8 | 385 | 457 | 425 | 475 | 163 | 200 | 165 | 662.5 | 320 | 302 | 27.082 | 4.4 | 6.155 | 4.7 | 28.9285 | 1" | 2578 | -747.1119 | 147.8 | 184.2901 |  | 2553 | 1558 | 600 | 395
GH-201*-300*/C7 HPB | 4083 | 2567 | 1516 | 2141 | 1477 | 808 | 232 | 420 | 420 | 609.6 | 100 | 200 | 784.8 |  | 756.8 | 280 | 504.8 | 149 | 748 | 767.8 | 385 | 452 | 425 | 475 | 163 | 200 | 165 | 662.5 | 320 | 302 | 31.086 | 4.4 | 7.065 | 4.7 | 33.2055 | 3/4" | 2543 | -768.3465 | 147.8 | 184.0739 |  | 2518 | 1558 | 600 | 360
GH-201*-320*/C7 HPB | 4048 | 2567 | 1481 | 2141 | 1477 | 808 | 197 | 470 | 470 | 609.6 | 100 | 200 | 784.8 |  | 781.8 | 280 | 504.8 | 149 | 748 | 767.8 | 385 | 477 | 425 | 475 | 163 | 200 | 165 | 662.5 | 320 | 302 | 35.3716 | 4.4 | 8.039 | 4.7 | 37.7833 | 3/4" | 2618 | -720.1721 | 147.8 | 184.5302 |  | 2593 | 1558 | 600 | 435
GH-201*-340*/C7 HPB | 4041 | 2567 | 1474 | 2141 | 1477 | 801 | 197 | 500 | 500 | 609.6 | 100 | 200 | 784.8 |  | 796.8 | 280 | 504.8 | 149 | 748 | 767.8 | 385 | 492 | 425 | 475 | 163 | 200 | 165 | 662.5 | 320 | 302 | 39.908 | 4.4 | 9.07 | 4.7 | 42.629 | 1" | 2623 | -716.77 | 147.8 | 184.5597 |  | 2598 | 1558 | 600 | 440
GH-201*-360*/C7 HPB | 4041 | 2567 | 1474 | 2141 | 1477 | 801 | 197 | 500 | 500 | 609.6 | 100 | 200 | 784.8 |  | 796.8 | 280 | 504.8 | 149 | 748 | 767.8 | 385 | 492 | 425 | 475 | 163 | 200 | 165 | 662.5 | 320 | 302 | 44.7612 | 4.4 | 10.173 | 4.7 | 47.8131 | 1" | 2733 | -651.6298 | 147.8 | 185.1811 |  | 2708 | 1558 | 600 | 550
GH-201*-380*/C7 HPB | 4041 | 2567 | 1474 | 2141 | 1477 | 801 | 197 | 500 | 500 | 609.6 | 100 | 200 | 784.8 |  | 796.8 | 280 | 504.8 | 149 | 748 | 767.8 | 385 | 492 | 425 | 475 | 163 | 200 | 165 | 662.5 | 320 | 302 | 49.962 | 4.4 | 11.355 | 4.7 | 53.3685 | 1" | 2743 | -644.9067 | 147.8 | 185.2351 |  | 2718 | 1558 | 600 | 560
GH 270 - CARTER CARBON STEEL - FLANGE TYPE ISO F48
GH-270*-125*/C0 HPB | 5019 | 3176 | 1843 | 2665 | 1807 | 990 | 272 | 265 | 290 | 711.2 | 150 | 270 | 935.6 | 642 | 759 | 310 | 625.6 | 164 | 815 | 935.6 | 385 | 387 | 510 | 580 | 180 | 250 | 240 | 800 | 390 | 334 | 7.2884 | 5.94 | 1.227 | 6.35 | 7.7915 | 3/4" | 3511 | -1208.2775 | 168.9 | 247.6453 | C0 | 3477 | 2472 | 805 | 200
GH-270*-140*/C0 HPB | 5019 | 3176 | 1843 | 2665 | 1807 | 990 | 272 | 265 | 290 | 711.2 | 150 | 270 | 935.6 | 642 | 799 | 310 | 625.6 | 164 | 815 | 935.6 | 385 | 427 | 510 | 580 | 180 | 250 | 240 | 800 | 390 | 334 | 9.1417 | 5.94 | 1.539 | 6.35 | 9.7727 | 3/4" | 3566 | -1172.6561 | 168.9 | 247.99 |  | 3532 | 2472 | 805 | 255
GH-270*-160*/C0 HPB | 5039 | 3176 | 1863 | 2665 | 1807 | 1010 | 272 | 300 | 335 | 711.2 | 150 | 270 | 935.6 | 642 | 806.5 | 310 | 625.6 | 164 | 815 | 935.6 | 385 | 434.5 | 510 | 580 | 180 | 250 | 240 | 800 | 390 | 334 | 11.9394 | 5.94 | 2.01 | 6.35 | 12.7635 | 3/4" | 3596 | -1152.5579 | 168.9 | 248.1737 |  | 3562 | 2472 | 805 | 285
GH-270*-180*/C0 HPB | 5069 | 3176 | 1893 | 2665 | 1807 | 1040 | 272 | 270 | 240 | 711.2 | 150 | 270 | 935.6 | 642 | 799 | 310 | 625.6 | 164 | 815 | 935.6 | 385 | 427 | 510 | 580 | 180 | 250 | 240 | 800 | 390 | 334 | 18.6516 | 5.94 | 3.14 | 6.35 | 19.939 | 3/4" | 3571 | -1165.8607 | 168.9 | 248.0209 |  | 3537 | 2472 | 805 | 260
GH-270*-200*/C0 HPB | 5045 | 3176 | 1869 | 2665 | 1807 | 1016 | 272 | 270 | 240 | 711.2 | 150 | 270 | 935.6 | 642 | 799 | 310 | 625.6 | 164 | 815 | 935.6 | 385 | 427 | 510 | 580 | 180 | 250 | 240 | 800 | 390 | 334 | 20.5524 | 5.94 | 3.46 | 6.35 | 21.971 | 3/4" | 3596 | -1150.5656 | 168.9 | 248.1737 |  | 3562 | 2472 | 805 | 285
GH-270*-220*/C0 HPB | 5049 | 3176 | 1873 | 2665 | 1807 | 1020 | 272 | 290 | 290 | 711.2 | 150 | 270 | 935.6 | 642 | 834 | 310 | 625.6 | 164 | 815 | 935.6 | 385 | 462 | 510 | 580 | 180 | 250 | 240 | 800 | 390 | 334 | 24.6629 | 5.94 | 4.152 | 6.35 | 26.3652 | 1" | 3611 | -1140.2445 | 168.9 | 248.2643 |  | 3577 | 2472 | 805 | 300
GH-270*-240*/C0 HPB | 5068 | 3176 | 1892 | 2665 | 1807 | 1009 | 302 | 420 | 420 | 711.2 | 150 | 270 | 935.6 | 642 | 824 | 310 | 625.6 | 164 | 815 | 935.6 | 385 | 452 | 510 | 580 | 180 | 250 | 240 | 800 | 390 | 334 | 31.482 | 5.94 | 5.3 | 6.35 | 33.655 | 3/4" | 3786 | -1040.2477 | 168.9 | 249.269 |  | 3752 | 2472 | 805 | 475
GH-270*-250*/C0 HPB | 5068 | 3176 | 1892 | 2665 | 1807 | 1009 | 302 | 420 | 420 | 711.2 | 150 | 270 | 935.6 | 642 | 824 | 310 | 625.6 | 164 | 815 | 935.6 | 385 | 452 | 510 | 580 | 180 | 250 | 240 | 800 | 390 | 334 | 29.106 | 5.94 | 4.9 | 6.35 | 31.115 | 3/4" | 3786 | -1040.115 | 168.9 | 249.269 |  | 3752 | 2472 | 805 | 475
GH-270*-260*/C0 HPB | 5031 | 3176 | 1855 | 2665 | 1807 | 1002 | 272 | 400 | 400 | 711.2 | 150 | 270 | 935.6 | 642 | 814 | 310 | 625.6 | 164 | 815 | 935.6 | 385 | 442 | 510 | 580 | 180 | 250 | 240 | 800 | 390 | 334 | 31.482 | 5.94 | 5.3 | 6.35 | 33.655 | 1" | 3681 | -1098.8759 | 168.9 | 248.6777 |  | 3647 | 2472 | 805 | 370
GH-270*-280*/C0 HPB | 5031 | 3176 | 1855 | 2665 | 1807 | 1002 | 272 | 430 | 430 | 711.2 | 150 | 270 | 935.6 | 642 | 839 | 310 | 625.6 | 164 | 815 | 935.6 | 385 | 467 | 510 | 580 | 180 | 250 | 240 | 800 | 390 | 334 | 36.5607 | 5.94 | 6.155 | 6.35 | 39.0842 | 1" | 3766 | -1049.208 | 168.9 | 249.1589 |  | 3732 | 2472 | 805 | 455
GH-270*-300*/C0 HPB | 5011 | 3176 | 1835 | 2665 | 1807 | 982 | 272 | 420 | 420 | 711.2 | 150 | 270 | 935.6 | 642 | 869 | 310 | 625.6 | 164 | 815 | 935.6 | 385 | 497 | 510 | 580 | 180 | 250 | 240 | 800 | 390 | 334 | 41.9661 | 5.94 | 7.065 | 6.35 | 44.8627 | 3/4" | 3701 | -1089.1255 | 168.9 | 248.7929 |  | 3667 | 2472 | 805 | 390
GH-270*-320*/C0 HPB | 5011 | 3176 | 1835 | 2665 | 1807 | 982 | 272 | 440 | 440 | 711.2 | 150 | 270 | 935.6 | 642 | 884 | 310 | 625.6 | 164 | 815 | 935.6 | 385 | 512 | 510 | 580 | 180 | 250 | 240 | 800 | 390 | 334 | 47.7517 | 5.94 | 8.039 | 6.35 | 51.0476 | 3/4" | 3721 | -1076.9046 | 168.9 | 248.9069 |  | 3687 | 2472 | 805 | 410
GH-270*-360*/C0 HPB | 5031 | 3176 | 1855 | 2665 | 1807 | 1002 | 272 | 530 | 530 | 711.2 | 150 | 270 | 935.6 | 642 | 879 | 310 | 625.6 | 164 | 815 | 935.6 | 385 | 507 | 510 | 580 | 180 | 250 | 240 | 800 | 390 | 334 | 60.4276 | 5.94 | 10.173 | 6.35 | 64.5986 | 1" | 3916 | -968.0505 | 168.9 | 249.9572 |  | 3882 | 2472 | 805 | 605
GH-270*-380*/C0 HPB | 5041 | 3176 | 1865 | 2665 | 1807 | 1000 | 284 | 550 | 550 | 711.2 | 150 | 270 | 935.6 | 642 | 889 | 310 | 625.6 | 164 | 815 | 935.6 | 385 | 517 | 510 | 580 | 180 | 250 | 240 | 800 | 390 | 334 | 67.4487 | 5.94 | 11.355 | 6.35 | 72.1042 | 1" | 3926 | -957.0694 | 168.9 | 250.0083 |  | 3892 | 2472 | 805 | 615
GH-270*-400*/C0 HPB | 5041 | 3176 | 1865 | 2665 | 1807 | 1000 | 284 | 550 | 550 | 711.2 | 150 | 270 | 935.6 | 642 | 899 | 310 | 625.6 | 164 | 815 | 935.6 | 385 | 527 | 510 | 580 | 180 | 250 | 240 | 800 | 390 | 334 | 74.6064 | 5.94 | 12.56 | 6.35 | 79.756 | 1" | 3961 | -938.8859 | 168.9 | 250.1849 |  | 3927 | 2472 | 805 | 650
GH-270*-125*/C2 HPB | 5019 | 3176 | 1843 | 2665 | 1807 | 990 | 272 | 265 | 290 | 711.2 | 150 | 270 | 935.6 | 642 | 759 | 310 | 625.6 | 164 | 815 | 935.6 | 385 | 387 | 510 | 580 | 180 | 250 | 240 | 800 | 390 | 334 | 7.2884 | 5.94 | 1.227 | 6.35 | 7.7915 | 3/4" | 3768 | -1251.3637 | 168.9 | 249.17 | C2 | 3734 | 2729 | 805 | 200
GH-270*-140*/C2 HPB | 5019 | 3176 | 1843 | 2665 | 1807 | 990 | 272 | 265 | 290 | 711.2 | 150 | 270 | 935.6 | 642 | 799 | 310 | 625.6 | 164 | 815 | 935.6 | 385 | 427 | 510 | 580 | 180 | 250 | 240 | 800 | 390 | 334 | 9.1417 | 5.94 | 1.539 | 6.35 | 9.7727 | 3/4" | 3823 | -1217.5102 | 168.9 | 249.4697 |  | 3789 | 2729 | 805 | 255
GH-270*-160*/C2 HPB | 5039 | 3176 | 1863 | 2665 | 1807 | 1010 | 272 | 300 | 335 | 711.2 | 150 | 270 | 935.6 | 642 | 806.5 | 310 | 625.6 | 164 | 815 | 935.6 | 385 | 434.5 | 510 | 580 | 180 | 250 | 240 | 800 | 390 | 334 | 11.9394 | 5.94 | 2.01 | 6.35 | 12.7635 | 3/4" | 3853 | -1198.3994 | 168.9 | 249.6295 |  | 3819 | 2729 | 805 | 285
GH-270*-180*/C2 HPB | 5069 | 3176 | 1893 | 2665 | 1807 | 1040 | 272 | 270 | 240 | 711.2 | 150 | 270 | 935.6 | 642 | 799 | 310 | 625.6 | 164 | 815 | 935.6 | 385 | 427 | 510 | 580 | 180 | 250 | 240 | 800 | 390 | 334 | 18.6516 | 5.94 | 3.14 | 6.35 | 19.939 | 3/4" | 3828 | -1211.1109 | 168.9 | 249.4965 |  | 3794 | 2729 | 805 | 260
GH-270*-200*/C2 HPB | 5045 | 3176 | 1869 | 2665 | 1807 | 1016 | 272 | 270 | 240 | 711.2 | 150 | 270 | 935.6 | 642 | 799 | 310 | 625.6 | 164 | 815 | 935.6 | 385 | 427 | 510 | 580 | 180 | 250 | 240 | 800 | 390 | 334 | 20.5524 | 5.94 | 3.46 | 6.35 | 21.971 | 3/4" | 3853 | -1196.5396 | 168.9 | 249.6295 |  | 3819 | 2729 | 805 | 285
GH-270*-220*/C2 HPB | 5049 | 3176 | 1873 | 2665 | 1807 | 1020 | 272 | 290 | 290 | 711.2 | 150 | 270 | 935.6 | 642 | 834 | 310 | 625.6 | 164 | 815 | 935.6 | 385 | 462 | 510 | 580 | 180 | 250 | 240 | 800 | 390 | 334 | 24.6629 | 5.94 | 4.152 | 6.35 | 26.3652 | 1" | 3868 | -1186.7239 | 168.9 | 249.7085 |  | 3834 | 2729 | 805 | 300
GH-270*-240*/C2 HPB | 5068 | 3176 | 1892 | 2665 | 1807 | 1009 | 302 | 420 | 420 | 711.2 | 150 | 270 | 935.6 | 642 | 824 | 310 | 625.6 | 164 | 815 | 935.6 | 385 | 452 | 510 | 580 | 180 | 250 | 240 | 800 | 390 | 334 | 31.482 | 5.94 | 5.3 | 6.35 | 33.655 | 3/4" | 4043 | -1091.0557 | 168.9 | 250.5868 |  | 4009 | 2729 | 805 | 475
GH-270*-250*/C2 HPB | 5068 | 3176 | 1892 | 2665 | 1807 | 1009 | 302 | 420 | 420 | 711.2 | 150 | 270 | 935.6 | 642 | 824 | 310 | 625.6 | 164 | 815 | 935.6 | 385 | 452 | 510 | 580 | 180 | 250 | 240 | 800 | 390 | 334 | 29.106 | 5.94 | 4.9 | 6.35 | 31.115 | 3/4" | 4043 | -1090.9314 | 168.9 | 250.5868 |  | 4009 | 2729 | 805 | 475
GH-270*-260*/C2 HPB | 5031 | 3176 | 1855 | 2665 | 1807 | 1002 | 272 | 400 | 400 | 711.2 | 150 | 270 | 935.6 | 642 | 814 | 310 | 625.6 | 164 | 815 | 935.6 | 385 | 442 | 510 | 580 | 180 | 250 | 240 | 800 | 390 | 334 | 31.482 | 5.94 | 5.3 | 6.35 | 33.655 | 1" | 3938 | -1147.2219 | 168.9 | 250.0692 |  | 3904 | 2729 | 805 | 370
GH-270*-280*/C2 HPB | 5031 | 3176 | 1855 | 2665 | 1807 | 1002 | 272 | 430 | 430 | 711.2 | 150 | 270 | 935.6 | 642 | 839 | 310 | 625.6 | 164 | 815 | 935.6 | 385 | 467 | 510 | 580 | 180 | 250 | 240 | 800 | 390 | 334 | 36.5607 | 5.94 | 6.155 | 6.35 | 39.0842 | 1" | 4023 | -1099.6974 | 168.9 | 250.4903 |  | 3989 | 2729 | 805 | 455
GH-270*-300*/C2 HPB | 5011 | 3176 | 1835 | 2665 | 1807 | 982 | 272 | 420 | 420 | 711.2 | 150 | 270 | 935.6 | 642 | 869 | 310 | 625.6 | 164 | 815 | 935.6 | 385 | 497 | 510 | 580 | 180 | 250 | 240 | 800 | 390 | 334 | 41.9661 | 5.94 | 7.065 | 6.35 | 44.8627 | 3/4" | 3958 | -1137.8588 | 168.9 | 250.1699 |  | 3924 | 2729 | 805 | 390
GH-270*-320*/C2 HPB | 5011 | 3176 | 1835 | 2665 | 1807 | 982 | 272 | 440 | 440 | 711.2 | 150 | 270 | 935.6 | 642 | 884 | 310 | 625.6 | 164 | 815 | 935.6 | 385 | 512 | 510 | 580 | 180 | 250 | 240 | 800 | 390 | 334 | 47.7517 | 5.94 | 8.039 | 6.35 | 51.0476 | 3/4" | 3978 | -1126.1803 | 168.9 | 250.2696 |  | 3944 | 2729 | 805 | 410
GH-270*-360*/C2 HPB | 5031 | 3176 | 1855 | 2665 | 1807 | 1002 | 272 | 530 | 530 | 711.2 | 150 | 270 | 935.6 | 642 | 879 | 310 | 625.6 | 164 | 815 | 935.6 | 385 | 507 | 510 | 580 | 180 | 250 | 240 | 800 | 390 | 334 | 60.4276 | 5.94 | 10.173 | 6.35 | 64.5986 | 1" | 4173 | -1021.7118 | 168.9 | 251.1916 |  | 4139 | 2729 | 805 | 605
GH-270*-380*/C2 HPB | 5041 | 3176 | 1865 | 2665 | 1807 | 1000 | 284 | 550 | 550 | 711.2 | 150 | 270 | 935.6 | 642 | 889 | 310 | 625.6 | 164 | 815 | 935.6 | 385 | 517 | 510 | 580 | 180 | 250 | 240 | 800 | 390 | 334 | 67.4487 | 5.94 | 11.355 | 6.35 | 72.1042 | 1" | 4183 | -1011.2751 | 168.9 | 251.2366 |  | 4149 | 2729 | 805 | 615
GH-270*-400*/C2 HPB | 5041 | 3176 | 1865 | 2665 | 1807 | 1000 | 284 | 550 | 550 | 711.2 | 150 | 270 | 935.6 | 642 | 899 | 310 | 625.6 | 164 | 815 | 935.6 | 385 | 527 | 510 | 580 | 180 | 250 | 240 | 800 | 390 | 334 | 74.6064 | 5.94 | 12.56 | 6.35 | 79.756 | 1" | 4218 | -993.7475 | 168.9 | 251.3922 |  | 4184 | 2729 | 805 | 650
GH-270*-125*/C3 HPB | 5019 | 3176 | 1843 | 2665 | 1807 | 990 | 272 | 265 | 290 | 711.2 | 150 | 270 | 935.6 | 642 | 759 | 310 | 625.6 | 164 | 815 | 935.6 | 385 | 387 | 510 | 580 | 180 | 250 | 240 | 800 | 390 | 334 | 7.2884 | 5.94 | 1.227 | 6.35 | 7.7915 | 3/4" | 3782 | -1253.5433 | 168.9 | 249.2471 | C3 | 3748 | 2743 | 805 | 200
GH-270*-140*/C3 HPB | 5019 | 3176 | 1843 | 2665 | 1807 | 990 | 272 | 265 | 290 | 711.2 | 150 | 270 | 935.6 | 642 | 799 | 310 | 625.6 | 164 | 815 | 935.6 | 385 | 427 | 510 | 580 | 180 | 250 | 240 | 800 | 390 | 334 | 9.1417 | 5.94 | 1.539 | 6.35 | 9.7727 | 3/4" | 3837 | -1219.7817 | 168.9 | 249.5446 |  | 3803 | 2743 | 805 | 255
GH-270*-160*/C3 HPB | 5039 | 3176 | 1863 | 2665 | 1807 | 1010 | 272 | 300 | 335 | 711.2 | 150 | 270 | 935.6 | 642 | 806.5 | 310 | 625.6 | 164 | 815 | 935.6 | 385 | 434.5 | 510 | 580 | 180 | 250 | 240 | 800 | 390 | 334 | 11.9394 | 5.94 | 2.01 | 6.35 | 12.7635 | 3/4" | 3867 | -1200.7223 | 168.9 | 249.7033 |  | 3833 | 2743 | 805 | 285
GH-270*-180*/C3 HPB | 5069 | 3176 | 1893 | 2665 | 1807 | 1040 | 272 | 270 | 240 | 711.2 | 150 | 270 | 935.6 | 642 | 799 | 310 | 625.6 | 164 | 815 | 935.6 | 385 | 427 | 510 | 580 | 180 | 250 | 240 | 800 | 390 | 334 | 18.6516 | 5.94 | 3.14 | 6.35 | 19.939 | 3/4" | 3842 | -1213.4026 | 168.9 | 249.5712 |  | 3808 | 2743 | 805 | 260
GH-270*-200*/C3 HPB | 5045 | 3176 | 1869 | 2665 | 1807 | 1016 | 272 | 270 | 240 | 711.2 | 150 | 270 | 935.6 | 642 | 799 | 310 | 625.6 | 164 | 815 | 935.6 | 385 | 427 | 510 | 580 | 180 | 250 | 240 | 800 | 390 | 334 | 20.5524 | 5.94 | 3.46 | 6.35 | 21.971 | 3/4" | 3867 | -1198.8691 | 168.9 | 249.7033 |  | 3833 | 2743 | 805 | 285
GH-270*-220*/C3 HPB | 5049 | 3176 | 1873 | 2665 | 1807 | 1020 | 272 | 290 | 290 | 711.2 | 150 | 270 | 935.6 | 642 | 834 | 310 | 625.6 | 164 | 815 | 935.6 | 385 | 462 | 510 | 580 | 180 | 250 | 240 | 800 | 390 | 334 | 24.6629 | 5.94 | 4.152 | 6.35 | 26.3652 | 1" | 3882 | -1189.0798 | 168.9 | 249.7817 |  | 3848 | 2743 | 805 | 300
GH-270*-240*/C3 HPB | 5068 | 3176 | 1892 | 2665 | 1807 | 1009 | 302 | 420 | 420 | 711.2 | 150 | 270 | 935.6 | 642 | 824 | 310 | 625.6 | 164 | 815 | 935.6 | 385 | 452 | 510 | 580 | 180 | 250 | 240 | 800 | 390 | 334 | 31.482 | 5.94 | 5.3 | 6.35 | 33.655 | 3/4" | 4057 | -1093.6392 | 168.9 | 250.6538 |  | 4023 | 2743 | 805 | 475
GH-270*-250*/C3 HPB | 5068 | 3176 | 1892 | 2665 | 1807 | 1009 | 302 | 420 | 420 | 711.2 | 150 | 270 | 935.6 | 642 | 824 | 310 | 625.6 | 164 | 815 | 935.6 | 385 | 452 | 510 | 580 | 180 | 250 | 240 | 800 | 390 | 334 | 29.106 | 5.94 | 4.9 | 6.35 | 31.115 | 3/4" | 4057 | -1093.5153 | 168.9 | 250.6538 |  | 4023 | 2743 | 805 | 475
GH-270*-260*/C3 HPB | 5031 | 3176 | 1855 | 2665 | 1807 | 1002 | 272 | 400 | 400 | 711.2 | 150 | 270 | 935.6 | 642 | 814 | 310 | 625.6 | 164 | 815 | 935.6 | 385 | 442 | 510 | 580 | 180 | 250 | 240 | 800 | 390 | 334 | 31.482 | 5.94 | 5.3 | 6.35 | 33.655 | 1" | 3952 | -1149.6756 | 168.9 | 250.1398 |  | 3918 | 2743 | 805 | 370
GH-270*-280*/C3 HPB | 5031 | 3176 | 1855 | 2665 | 1807 | 1002 | 272 | 430 | 430 | 711.2 | 150 | 270 | 935.6 | 642 | 839 | 310 | 625.6 | 164 | 815 | 935.6 | 385 | 467 | 510 | 580 | 180 | 250 | 240 | 800 | 390 | 334 | 36.5607 | 5.94 | 6.155 | 6.35 | 39.0842 | 1" | 4037 | -1102.2638 | 168.9 | 250.558 |  | 4003 | 2743 | 805 | 455
GH-270*-300*/C3 HPB | 5011 | 3176 | 1835 | 2665 | 1807 | 982 | 272 | 420 | 420 | 711.2 | 150 | 270 | 935.6 | 642 | 869 | 310 | 625.6 | 164 | 815 | 935.6 | 385 | 497 | 510 | 580 | 180 | 250 | 240 | 800 | 390 | 334 | 41.9661 | 5.94 | 7.065 | 6.35 | 44.8627 | 3/4" | 3972 | -1140.3331 | 168.9 | 250.2398 |  | 3938 | 2743 | 805 | 390
GH-270*-320*/C3 HPB | 5011 | 3176 | 1835 | 2665 | 1807 | 982 | 272 | 440 | 440 | 711.2 | 150 | 270 | 935.6 | 642 | 884 | 310 | 625.6 | 164 | 815 | 935.6 | 385 | 512 | 510 | 580 | 180 | 250 | 240 | 800 | 390 | 334 | 47.7517 | 5.94 | 8.039 | 6.35 | 51.0476 | 3/4" | 3992 | -1128.6831 | 168.9 | 250.3388 |  | 3958 | 2743 | 805 | 410
GH-270*-360*/C3 HPB | 5031 | 3176 | 1855 | 2665 | 1807 | 1002 | 272 | 530 | 530 | 711.2 | 150 | 270 | 935.6 | 642 | 879 | 310 | 625.6 | 164 | 815 | 935.6 | 385 | 507 | 510 | 580 | 180 | 250 | 240 | 800 | 390 | 334 | 60.4276 | 5.94 | 10.173 | 6.35 | 64.5986 | 1" | 4187 | -1024.4465 | 168.9 | 251.2545 |  | 4153 | 2743 | 805 | 605
GH-270*-380*/C3 HPB | 5041 | 3176 | 1865 | 2665 | 1807 | 1000 | 284 | 550 | 550 | 711.2 | 150 | 270 | 935.6 | 642 | 889 | 310 | 625.6 | 164 | 815 | 935.6 | 385 | 517 | 510 | 580 | 180 | 250 | 240 | 800 | 390 | 334 | 67.4487 | 5.94 | 11.355 | 6.35 | 72.1042 | 1" | 4197 | -1014.038 | 168.9 | 251.2991 |  | 4163 | 2743 | 805 | 615
GH-270*-400*/C3 HPB | 5041 | 3176 | 1865 | 2665 | 1807 | 1000 | 284 | 550 | 550 | 711.2 | 150 | 270 | 935.6 | 642 | 899 | 310 | 625.6 | 164 | 815 | 935.6 | 385 | 527 | 510 | 580 | 180 | 250 | 240 | 800 | 390 | 334 | 74.6064 | 5.94 | 12.56 | 6.35 | 79.756 | 1" | 4232 | -996.5453 | 168.9 | 251.4538 |  | 4198 | 2743 | 805 | 650
GH-270*-125*/C4 HPB | 5079 | 3236 | 1843 | 2725 | 1837 | 990 | 272 | 265 | 290 | 711.2 | 150 | 270 | 935.6 | 642 | 759 | 310 | 625.6 | 164 | 815 | 935.6 | 385 | 387 | 510 | 580 | 180 | 250 | 240 | 800 | 390 | 334 | 7.2884 | 5.94 | 1.227 | 6.35 | 7.7915 | 3/4" | 3446 | -1217.2303 | 168.9 | 247.2236 | C4 | 3412 | 2407 | 805 | 200
GH-270*-140*/C4 HPB | 5079 | 3236 | 1843 | 2725 | 1837 | 990 | 272 | 265 | 290 | 711.2 | 150 | 270 | 935.6 | 642 | 799 | 310 | 625.6 | 164 | 815 | 935.6 | 385 | 427 | 510 | 580 | 180 | 250 | 240 | 800 | 390 | 334 | 9.1417 | 5.94 | 1.539 | 6.35 | 9.7727 | 3/4" | 3501 | -1180.8103 | 168.9 | 247.5814 |  | 3467 | 2407 | 805 | 255
GH-270*-160*/C4 HPB | 5099 | 3236 | 1863 | 2725 | 1837 | 1010 | 272 | 300 | 335 | 711.2 | 150 | 270 | 935.6 | 642 | 806.5 | 310 | 625.6 | 164 | 815 | 935.6 | 385 | 434.5 | 510 | 580 | 180 | 250 | 240 | 800 | 390 | 334 | 11.9394 | 5.94 | 2.01 | 6.35 | 12.7635 | 3/4" | 3531 | -1160.2747 | 168.9 | 247.7719 |  | 3497 | 2407 | 805 | 285
GH-270*-180*/C4 HPB | 5129 | 3236 | 1893 | 2725 | 1837 | 1040 | 272 | 270 | 240 | 711.2 | 150 | 270 | 935.6 | 642 | 799 | 310 | 625.6 | 164 | 815 | 935.6 | 385 | 427 | 510 | 580 | 180 | 250 | 240 | 800 | 390 | 334 | 18.6516 | 5.94 | 3.14 | 6.35 | 19.939 | 3/4" | 3506 | -1173.8779 | 168.9 | 247.6134 |  | 3472 | 2407 | 805 | 260
GH-270*-200*/C4 HPB | 5105 | 3236 | 1869 | 2725 | 1837 | 1016 | 272 | 270 | 240 | 711.2 | 150 | 270 | 935.6 | 642 | 799 | 310 | 625.6 | 164 | 815 | 935.6 | 385 | 427 | 510 | 580 | 180 | 250 | 240 | 800 | 390 | 334 | 20.5524 | 5.94 | 3.46 | 6.35 | 21.971 | 3/4" | 3531 | -1158.2459 | 168.9 | 247.7719 |  | 3497 | 2407 | 805 | 285
GH-270*-220*/C4 HPB | 5109 | 3236 | 1873 | 2725 | 1837 | 1020 | 272 | 290 | 290 | 711.2 | 150 | 270 | 935.6 | 642 | 834 | 310 | 625.6 | 164 | 815 | 935.6 | 385 | 462 | 510 | 580 | 180 | 250 | 240 | 800 | 390 | 334 | 24.6629 | 5.94 | 4.152 | 6.35 | 26.3652 | 1" | 3546 | -1147.704 | 168.9 | 247.8659 |  | 3512 | 2407 | 805 | 300
GH-270*-240*/C4 HPB | 5128 | 3236 | 1892 | 2725 | 1837 | 1009 | 302 | 420 | 420 | 711.2 | 150 | 270 | 935.6 | 642 | 824 | 310 | 625.6 | 164 | 815 | 935.6 | 385 | 452 | 510 | 580 | 180 | 250 | 240 | 800 | 390 | 334 | 31.482 | 5.94 | 5.3 | 6.35 | 33.655 | 3/4" | 3721 | -1045.618 | 168.9 | 248.9069 |  | 3687 | 2407 | 805 | 475
GH-270*-250*/C4 HPB | 5128 | 3236 | 1892 | 2725 | 1837 | 1009 | 302 | 420 | 420 | 711.2 | 150 | 270 | 935.6 | 642 | 824 | 310 | 625.6 | 164 | 815 | 935.6 | 385 | 452 | 510 | 580 | 180 | 250 | 240 | 800 | 390 | 334 | 29.106 | 5.94 | 4.9 | 6.35 | 31.115 | 3/4" | 3721 | -1045.483 | 168.9 | 248.9069 |  | 3687 | 2407 | 805 | 475
GH-270*-260*/C4 HPB | 5091 | 3236 | 1855 | 2725 | 1837 | 1002 | 272 | 400 | 400 | 711.2 | 150 | 270 | 935.6 | 642 | 814 | 310 | 625.6 | 164 | 815 | 935.6 | 385 | 442 | 510 | 580 | 180 | 250 | 240 | 800 | 390 | 334 | 31.482 | 5.94 | 5.3 | 6.35 | 33.655 | 1" | 3616 | -1105.4511 | 168.9 | 248.2944 |  | 3582 | 2407 | 805 | 370
GH-270*-280*/C4 HPB | 5091 | 3236 | 1855 | 2725 | 1837 | 1002 | 272 | 430 | 430 | 711.2 | 150 | 270 | 935.6 | 642 | 839 | 310 | 625.6 | 164 | 815 | 935.6 | 385 | 467 | 510 | 580 | 180 | 250 | 240 | 800 | 390 | 334 | 36.5607 | 5.94 | 6.155 | 6.35 | 39.0842 | 1" | 3701 | -1054.764 | 168.9 | 248.7929 |  | 3667 | 2407 | 805 | 455
GH-270*-300*/C4 HPB | 5071 | 3236 | 1835 | 2725 | 1837 | 982 | 272 | 420 | 420 | 711.2 | 150 | 270 | 935.6 | 642 | 869 | 310 | 625.6 | 164 | 815 | 935.6 | 385 | 497 | 510 | 580 | 180 | 250 | 240 | 800 | 390 | 334 | 41.9661 | 5.94 | 7.065 | 6.35 | 44.8627 | 3/4" | 3636 | -1095.4911 | 168.9 | 248.4138 |  | 3602 | 2407 | 805 | 390
GH-270*-320*/C4 HPB | 5071 | 3236 | 1835 | 2725 | 1837 | 982 | 272 | 440 | 440 | 711.2 | 150 | 270 | 935.6 | 642 | 884 | 310 | 625.6 | 164 | 815 | 935.6 | 385 | 512 | 510 | 580 | 180 | 250 | 240 | 800 | 390 | 334 | 47.7517 | 5.94 | 8.039 | 6.35 | 51.0476 | 3/4" | 3656 | -1083.0191 | 168.9 | 248.5319 |  | 3622 | 2407 | 805 | 410
GH-270*-360*/C4 HPB | 5091 | 3236 | 1855 | 2725 | 1837 | 1002 | 272 | 530 | 530 | 711.2 | 150 | 270 | 935.6 | 642 | 879 | 310 | 625.6 | 164 | 815 | 935.6 | 385 | 507 | 510 | 580 | 180 | 250 | 240 | 800 | 390 | 334 | 60.4276 | 5.94 | 10.173 | 6.35 | 64.5986 | 1" | 3851 | -972.0264 | 168.9 | 249.6189 |  | 3817 | 2407 | 805 | 605
GH-270*-380*/C4 HPB | 5101 | 3236 | 1865 | 2725 | 1837 | 1000 | 284 | 550 | 550 | 711.2 | 150 | 270 | 935.6 | 642 | 889 | 310 | 625.6 | 164 | 815 | 935.6 | 385 | 517 | 510 | 580 | 180 | 250 | 240 | 800 | 390 | 334 | 67.4487 | 5.94 | 11.355 | 6.35 | 72.1042 | 1" | 3861 | -960.8509 | 168.9 | 249.6717 |  | 3827 | 2407 | 805 | 615
GH-270*-400*/C4 HPB | 5101 | 3236 | 1865 | 2725 | 1837 | 1000 | 284 | 550 | 550 | 711.2 | 150 | 270 | 935.6 | 642 | 899 | 310 | 625.6 | 164 | 815 | 935.6 | 385 | 527 | 510 | 580 | 180 | 250 | 240 | 800 | 390 | 334 | 74.6064 | 5.94 | 12.56 | 6.35 | 79.756 | 1" | 3896 | -942.3314 | 168.9 | 249.8543 |  | 3862 | 2407 | 805 | 650
GH 271 - CARTER CARBON STEEL - FLANGE TYPE ISO F60
GH-271*-140*/C0 HPB | 5048 | 3176 | 1872 | 2665 | 1807 | 1017 | 274 | 375 | 375 | 711.2 | 150 | 270 | 965.6 | 642 | 837.5 | 340 | 625.6 | 192 | 875 | 995.6 | 385 | 465.5 | 510 | 580 | 210 | 280 | 365 | 800 | 390 | 392 | 9.1417 | 5.94 | 1.539 | 6.35 | 9.7727 | 3/4" | 3672 | -1132.5723 | 196.3 | 242.5797 | C0 | 3637 | 2472 | 895 | 270
GH-271*-160*/C0 HPB | 5048 | 3176 | 1872 | 2665 | 1807 | 1017 | 274 | 375 | 375 | 711.2 | 150 | 270 | 965.6 | 642 | 822.5 | 340 | 625.6 | 192 | 875 | 995.6 | 385 | 450.5 | 510 | 580 | 210 | 280 | 365 | 800 | 390 | 392 | 11.9394 | 5.94 | 2.01 | 6.35 | 12.7635 | 3/4" | 3697 | -1117.2026 | 196.3 | 242.7651 |  | 3662 | 2472 | 895 | 295
GH-271*-180*/C0 HPB | 5048 | 3176 | 1872 | 2665 | 1807 | 1017 | 274 | 375 | 375 | 711.2 | 150 | 270 | 965.6 | 642 | 862.5 | 340 | 625.6 | 192 | 875 | 995.6 | 385 | 490.5 | 510 | 580 | 210 | 280 | 365 | 800 | 390 | 392 | 18.6516 | 5.94 | 3.14 | 6.35 | 19.939 | 3/4" | 3672 | -1131.331 | 196.3 | 242.5797 |  | 3637 | 2472 | 895 | 270
GH-271*-200*/C0 HPB | 5048 | 3176 | 1872 | 2665 | 1807 | 1017 | 274 | 375 | 375 | 711.2 | 150 | 270 | 965.6 | 642 | 806 | 340 | 625.6 | 192 | 875 | 995.6 | 385 | 434 | 510 | 580 | 210 | 280 | 365 | 800 | 390 | 392 | 20.5524 | 5.94 | 3.46 | 6.35 | 21.971 | 3/4" | 3792 | -1060.5586 | 196.3 | 243.4474 |  | 3757 | 2472 | 895 | 390
GH-271*-220*/C0 HPB | 5044 | 3176 | 1868 | 2665 | 1807 | 1015 | 272 | 280 | 280 | 711.2 | 150 | 270 | 965.6 | 642 | 805 | 340 | 625.6 | 192 | 875 | 995.6 | 385 | 433 | 510 | 580 | 210 | 280 | 365 | 800 | 390 | 392 | 24.6629 | 5.94 | 4.152 | 6.35 | 26.3652 | 3/4" | 3702 | -1111.881 | 196.3 | 242.8019 |  | 3667 | 2472 | 895 | 300
GH-271*-240*/C0 HPB | 5046 | 3176 | 1870 | 2665 | 1807 | 1015 | 274 | 375 | 375 | 711.2 | 150 | 270 | 965.6 | 642 | 797.5 | 340 | 625.6 | 192 | 875 | 995.6 | 385 | 425.5 | 510 | 580 | 210 | 280 | 365 | 800 | 390 | 392 | 31.482 | 5.94 | 5.3 | 6.35 | 33.655 | 3/4" | 3882 | -1012.1159 | 196.3 | 244.063 |  | 3847 | 2472 | 895 | 480
GH-271*-250*/C0 HPB | 5046 | 3176 | 1870 | 2665 | 1807 | 1015 | 274 | 375 | 375 | 711.2 | 150 | 270 | 965.6 | 642 | 797.5 | 340 | 625.6 | 192 | 875 | 995.6 | 385 | 425.5 | 510 | 580 | 210 | 280 | 365 | 800 | 390 | 392 | 29.106 | 5.94 | 4.9 | 6.35 | 31.115 | 3/4" | 3882 | -1011.9856 | 196.3 | 244.063 |  | 3847 | 2472 | 895 | 480
GH-271*-260*/C0 HPB | 5046 | 3176 | 1870 | 2665 | 1807 | 1015 | 274 | 375 | 375 | 711.2 | 150 | 270 | 965.6 | 642 | 797.5 | 340 | 625.6 | 192 | 875 | 995.6 | 385 | 425.5 | 510 | 580 | 210 | 280 | 365 | 800 | 390 | 392 | 31.482 | 5.94 | 5.3 | 6.35 | 33.655 | 1" | 3792 | -1059.6193 | 196.3 | 243.4474 |  | 3757 | 2472 | 895 | 390
GH-271*-280*/C0 HPB | 5033 | 3176 | 1857 | 2665 | 1807 | 1002 | 274 | 450 | 450 | 711.2 | 150 | 270 | 965.6 | 642 | 835 | 340 | 625.6 | 192 | 875 | 995.6 | 385 | 463 | 510 | 580 | 210 | 280 | 365 | 800 | 390 | 392 | 36.5607 | 5.94 | 6.155 | 6.35 | 39.0842 | 1" | 3877 | -1013.0469 | 196.3 | 244.0295 |  | 3842 | 2472 | 895 | 475
GH-271*-300*/C0 HPB | 5033 | 3176 | 1857 | 2665 | 1807 | 1002 | 274 | 450 | 450 | 711.2 | 150 | 270 | 965.6 | 642 | 835 | 340 | 625.6 | 192 | 875 | 995.6 | 385 | 463 | 510 | 580 | 210 | 280 | 365 | 800 | 390 | 392 | 41.9661 | 5.94 | 7.065 | 6.35 | 44.8627 | 1" | 3942 | -979.915 | 196.3 | 244.4578 |  | 3907 | 2472 | 895 | 540
GH-271*-320*/C0 HPB | 5011 | 3176 | 1835 | 2665 | 1807 | 982 | 272 | 440 | 440 | 711.2 | 150 | 270 | 965.6 | 642 | 880 | 340 | 625.6 | 192 | 875 | 995.6 | 385 | 508 | 510 | 580 | 210 | 280 | 365 | 800 | 390 | 392 | 47.7517 | 5.94 | 8.039 | 6.35 | 51.0476 | 3/4" | 3812 | -1050.6061 | 196.3 | 243.5867 |  | 3777 | 2472 | 895 | 410
GH-271*-340*/C0 HPB | 5033 | 3176 | 1857 | 2665 | 1807 | 1002 | 274 | 500 | 500 | 711.2 | 150 | 270 | 965.6 | 642 | 860 | 340 | 625.6 | 192 | 875 | 995.6 | 385 | 488 | 510 | 580 | 210 | 280 | 365 | 800 | 390 | 392 | 60.4276 | 5.94 | 10.173 | 6.35 | 64.5986 | 1" | 3972 | -963.6537 | 196.3 | 244.6507 |  | 3937 | 2472 | 895 | 570
GH-271*-360*/C0 HPB | 5033 | 3176 | 1857 | 2665 | 1807 | 1002 | 274 | 530 | 530 | 711.2 | 150 | 270 | 965.6 | 642 | 875 | 340 | 625.6 | 192 | 875 | 995.6 | 385 | 503 | 510 | 580 | 210 | 280 | 365 | 800 | 390 | 392 | 60.4276 | 5.94 | 10.173 | 6.35 | 64.5986 | 1" | 4007 | -945.4872 | 196.3 | 244.8721 |  | 3972 | 2472 | 895 | 605
GH-271*-380*/C0 HPB | 5036 | 3176 | 1860 | 2665 | 1807 | 995 | 284 | 550 | 550 | 711.2 | 150 | 270 | 965.6 | 642 | 885 | 340 | 625.6 | 192 | 875 | 995.6 | 385 | 513 | 510 | 580 | 210 | 280 | 365 | 800 | 390 | 392 | 67.4487 | 5.94 | 11.355 | 6.35 | 72.1042 | 1" | 4022 | -932.7937 | 196.3 | 244.9658 |  | 3987 | 2472 | 895 | 620
GH-271*-400*/C0 HPB | 5043 | 3176 | 1867 | 2665 | 1807 | 1002 | 284 | 550 | 550 | 711.2 | 150 | 270 | 965.6 | 642 | 895 | 340 | 625.6 | 192 | 875 | 995.6 | 385 | 523 | 510 | 580 | 210 | 280 | 365 | 800 | 390 | 392 | 74.6064 | 5.94 | 12.56 | 6.35 | 79.756 | 1" | 4062 | -912.1267 | 196.3 | 245.2123 |  | 4027 | 2472 | 895 | 660
GH-271*-420*/C0 HPB | 5043 | 3176 | 1867 | 2665 | 1807 | 1002 | 284 | 550 | 550 | 711.2 | 150 | 270 | 965.6 | 642 | 895 | 340 | 625.6 | 192 | 875 | 995.6 | 385 | 523 | 510 | 580 | 210 | 280 | 365 | 800 | 390 | 392 | 82.2512 | 5.94 | 13.847 | 6.35 | 87.9284 | 1" | 4102 | -892.0317 | 196.3 | 245.454 |  | 4067 | 2472 | 895 | 700
GH-271*-520*/C0 HPB | 5083 | 3176 | 1907 | 2665 | 1807 | 1042 | 284 | 690 | 690 | 711.2 | 150 | 270 | 965.6 | 642 | 955 | 340 | 625.6 | 192 | 875 | 995.6 | 385 | 583 | 510 | 580 | 210 | 280 | 365 | 800 | 390 | 392 | 126.0824 | 5.94 | 21.226 | 6.35 | 134.7851 | 1" | 4582 | -674.6281 | 196.3 | 248.0254 |  | 4547 | 2472 | 895 | 1180
GH-271*-140*/C2 HPB | 5048 | 3176 | 1872 | 2665 | 1807 | 1017 | 274 | 375 | 375 | 711.2 | 150 | 270 | 965.6 | 642 | 837.5 | 340 | 625.6 | 192 | 875 | 995.6 | 385 | 465.5 | 510 | 580 | 210 | 280 | 365 | 800 | 390 | 392 | 9.1417 | 5.94 | 1.539 | 6.35 | 9.7727 | 3/4" | 3922 | -1177.6528 | 196.3 | 244.3275 | C2 | 3887 | 2722 | 895 | 270
GH-271*-160*/C2 HPB | 5048 | 3176 | 1872 | 2665 | 1807 | 1017 | 274 | 375 | 375 | 711.2 | 150 | 270 | 965.6 | 642 | 822.5 | 340 | 625.6 | 192 | 875 | 995.6 | 385 | 450.5 | 510 | 580 | 210 | 280 | 365 | 800 | 390 | 392 | 11.9394 | 5.94 | 2.01 | 6.35 | 12.7635 | 3/4" | 3947 | -1162.9685 | 196.3 | 244.4901 |  | 3912 | 2722 | 895 | 295
GH-271*-180*/C2 HPB | 5048 | 3176 | 1872 | 2665 | 1807 | 1017 | 274 | 375 | 375 | 711.2 | 150 | 270 | 965.6 | 642 | 862.5 | 340 | 625.6 | 192 | 875 | 995.6 | 385 | 490.5 | 510 | 580 | 210 | 280 | 365 | 800 | 390 | 392 | 18.6516 | 5.94 | 3.14 | 6.35 | 19.939 | 3/4" | 3922 | -1176.4903 | 196.3 | 244.3275 |  | 3887 | 2722 | 895 | 270
GH-271*-200*/C2 HPB | 5048 | 3176 | 1872 | 2665 | 1807 | 1017 | 274 | 375 | 375 | 711.2 | 150 | 270 | 965.6 | 642 | 806 | 340 | 625.6 | 192 | 875 | 995.6 | 385 | 434 | 510 | 580 | 210 | 280 | 365 | 800 | 390 | 392 | 20.5524 | 5.94 | 3.46 | 6.35 | 21.971 | 3/4" | 4042 | -1108.7433 | 196.3 | 245.0897 |  | 4007 | 2722 | 895 | 390
GH-271*-220*/C2 HPB | 5044 | 3176 | 1868 | 2665 | 1807 | 1015 | 272 | 280 | 280 | 711.2 | 150 | 270 | 965.6 | 642 | 805 | 340 | 625.6 | 192 | 875 | 995.6 | 385 | 433 | 510 | 580 | 210 | 280 | 365 | 800 | 390 | 392 | 24.6629 | 5.94 | 4.152 | 6.35 | 26.3652 | 3/4" | 3952 | -1157.9245 | 196.3 | 244.5224 |  | 3917 | 2722 | 895 | 300
GH-271*-240*/C2 HPB | 5046 | 3176 | 1870 | 2665 | 1807 | 1015 | 274 | 375 | 375 | 711.2 | 150 | 270 | 965.6 | 642 | 797.5 | 340 | 625.6 | 192 | 875 | 995.6 | 385 | 425.5 | 510 | 580 | 210 | 280 | 365 | 800 | 390 | 392 | 31.482 | 5.94 | 5.3 | 6.35 | 33.655 | 3/4" | 4132 | -1062.1752 | 196.3 | 245.6323 |  | 4097 | 2722 | 895 | 480
GH-271*-250*/C2 HPB | 5046 | 3176 | 1870 | 2665 | 1807 | 1015 | 274 | 375 | 375 | 711.2 | 150 | 270 | 965.6 | 642 | 797.5 | 340 | 625.6 | 192 | 875 | 995.6 | 385 | 425.5 | 510 | 580 | 210 | 280 | 365 | 800 | 390 | 392 | 29.106 | 5.94 | 4.9 | 6.35 | 31.115 | 3/4" | 4132 | -1062.0528 | 196.3 | 245.6323 |  | 4097 | 2722 | 895 | 480
GH-271*-260*/C2 HPB | 5046 | 3176 | 1870 | 2665 | 1807 | 1015 | 274 | 375 | 375 | 711.2 | 150 | 270 | 965.6 | 642 | 797.5 | 340 | 625.6 | 192 | 875 | 995.6 | 385 | 425.5 | 510 | 580 | 210 | 280 | 365 | 800 | 390 | 392 | 31.482 | 5.94 | 5.3 | 6.35 | 33.655 | 1" | 4042 | -1107.8618 | 196.3 | 245.0897 |  | 4007 | 2722 | 895 | 390
GH-271*-280*/C2 HPB | 5033 | 3176 | 1857 | 2665 | 1807 | 1002 | 274 | 450 | 450 | 711.2 | 150 | 270 | 965.6 | 642 | 835 | 340 | 625.6 | 192 | 875 | 995.6 | 385 | 463 | 510 | 580 | 210 | 280 | 365 | 800 | 390 | 392 | 36.5607 | 5.94 | 6.155 | 6.35 | 39.0842 | 1" | 4127 | -1063.1105 | 196.3 | 245.6027 |  | 4092 | 2722 | 895 | 475
GH-271*-300*/C2 HPB | 5033 | 3176 | 1857 | 2665 | 1807 | 1002 | 274 | 450 | 450 | 711.2 | 150 | 270 | 965.6 | 642 | 835 | 340 | 625.6 | 192 | 875 | 995.6 | 385 | 463 | 510 | 580 | 210 | 280 | 365 | 800 | 390 | 392 | 41.9661 | 5.94 | 7.065 | 6.35 | 44.8627 | 1" | 4192 | -1031.1739 | 196.3 | 245.981 |  | 4157 | 2722 | 895 | 540
GH-271*-320*/C2 HPB | 5011 | 3176 | 1835 | 2665 | 1807 | 982 | 272 | 440 | 440 | 711.2 | 150 | 270 | 965.6 | 642 | 880 | 340 | 625.6 | 192 | 875 | 995.6 | 385 | 508 | 510 | 580 | 210 | 280 | 365 | 800 | 390 | 392 | 47.7517 | 5.94 | 8.039 | 6.35 | 51.0476 | 3/4" | 4062 | -1099.1647 | 196.3 | 245.2123 |  | 4027 | 2722 | 895 | 410
GH-271*-340*/C2 HPB | 5033 | 3176 | 1857 | 2665 | 1807 | 1002 | 274 | 500 | 500 | 711.2 | 150 | 270 | 965.6 | 642 | 860 | 340 | 625.6 | 192 | 875 | 995.6 | 385 | 488 | 510 | 580 | 210 | 280 | 365 | 800 | 390 | 392 | 60.4276 | 5.94 | 10.173 | 6.35 | 64.5986 | 1" | 4222 | -1015.5092 | 196.3 | 246.1517 |  | 4187 | 2722 | 895 | 570
GH-271*-360*/C2 HPB | 5033 | 3176 | 1857 | 2665 | 1807 | 1002 | 274 | 530 | 530 | 711.2 | 150 | 270 | 965.6 | 642 | 875 | 340 | 625.6 | 192 | 875 | 995.6 | 385 | 503 | 510 | 580 | 210 | 280 | 365 | 800 | 390 | 392 | 60.4276 | 5.94 | 10.173 | 6.35 | 64.5986 | 1" | 4257 | -997.9809 | 196.3 | 246.3478 |  | 4222 | 2722 | 895 | 605
GH-271*-380*/C2 HPB | 5036 | 3176 | 1860 | 2665 | 1807 | 995 | 284 | 550 | 550 | 711.2 | 150 | 270 | 965.6 | 642 | 885 | 340 | 625.6 | 192 | 875 | 995.6 | 385 | 513 | 510 | 580 | 210 | 280 | 365 | 800 | 390 | 392 | 67.4487 | 5.94 | 11.355 | 6.35 | 72.1042 | 1" | 4272 | -985.8439 | 196.3 | 246.4308 |  | 4237 | 2722 | 895 | 620
GH-271*-400*/C2 HPB | 5043 | 3176 | 1867 | 2665 | 1807 | 1002 | 284 | 550 | 550 | 711.2 | 150 | 270 | 965.6 | 642 | 895 | 340 | 625.6 | 192 | 875 | 995.6 | 385 | 523 | 510 | 580 | 210 | 280 | 365 | 800 | 390 | 392 | 74.6064 | 5.94 | 12.56 | 6.35 | 79.756 | 1" | 4312 | -965.8806 | 196.3 | 246.6495 |  | 4277 | 2722 | 895 | 660
GH-271*-420*/C2 HPB | 5043 | 3176 | 1867 | 2665 | 1807 | 1002 | 284 | 550 | 550 | 711.2 | 150 | 270 | 965.6 | 642 | 895 | 340 | 625.6 | 192 | 875 | 995.6 | 385 | 523 | 510 | 580 | 210 | 280 | 365 | 800 | 390 | 392 | 82.2512 | 5.94 | 13.847 | 6.35 | 87.9284 | 1" | 4352 | -946.4437 | 196.3 | 246.8641 |  | 4317 | 2722 | 895 | 700
GH-271*-520*/C2 HPB | 5083 | 3176 | 1907 | 2665 | 1807 | 1042 | 284 | 690 | 690 | 711.2 | 150 | 270 | 965.6 | 642 | 955 | 340 | 625.6 | 192 | 875 | 995.6 | 385 | 583 | 510 | 580 | 210 | 280 | 365 | 800 | 390 | 392 | 126.0824 | 5.94 | 21.226 | 6.35 | 134.7851 | 1" | 4832 | -734.865 | 196.3 | 249.1624 |  | 4797 | 2722 | 895 | 1180
GH-271*-140*/C3 HPB | 5048 | 3176 | 1872 | 2665 | 1807 | 1017 | 274 | 375 | 375 | 711.2 | 150 | 270 | 965.6 | 642 | 837.5 | 340 | 625.6 | 192 | 875 | 995.6 | 385 | 465.5 | 510 | 580 | 210 | 280 | 365 | 800 | 390 | 392 | 9.1417 | 5.94 | 1.539 | 6.35 | 9.7727 | 3/4" | 3943 | -1181.1803 | 196.3 | 244.4642 | C3 | 3908 | 2743 | 895 | 270
GH-271*-160*/C3 HPB | 5048 | 3176 | 1872 | 2665 | 1807 | 1017 | 274 | 375 | 375 | 711.2 | 150 | 270 | 965.6 | 642 | 822.5 | 340 | 625.6 | 192 | 875 | 995.6 | 385 | 450.5 | 510 | 580 | 210 | 280 | 365 | 800 | 390 | 392 | 11.9394 | 5.94 | 2.01 | 6.35 | 12.7635 | 3/4" | 3968 | -1166.5512 | 196.3 | 244.6251 |  | 3933 | 2743 | 895 | 295
GH-271*-180*/C3 HPB | 5048 | 3176 | 1872 | 2665 | 1807 | 1017 | 274 | 375 | 375 | 711.2 | 150 | 270 | 965.6 | 642 | 862.5 | 340 | 625.6 | 192 | 875 | 995.6 | 385 | 490.5 | 510 | 580 | 210 | 280 | 365 | 800 | 390 | 392 | 18.6516 | 5.94 | 3.14 | 6.35 | 19.939 | 3/4" | 3943 | -1180.024 | 196.3 | 244.4642 |  | 3908 | 2743 | 895 | 270
GH-271*-200*/C3 HPB | 5048 | 3176 | 1872 | 2665 | 1807 | 1017 | 274 | 375 | 375 | 711.2 | 150 | 270 | 965.6 | 642 | 806 | 340 | 625.6 | 192 | 875 | 995.6 | 385 | 434 | 510 | 580 | 210 | 280 | 365 | 800 | 390 | 392 | 20.5524 | 5.94 | 3.46 | 6.35 | 21.971 | 3/4" | 4063 | -1112.5218 | 196.3 | 245.2184 |  | 4028 | 2743 | 895 | 390
GH-271*-220*/C3 HPB | 5044 | 3176 | 1868 | 2665 | 1807 | 1015 | 272 | 280 | 280 | 711.2 | 150 | 270 | 965.6 | 642 | 805 | 340 | 625.6 | 192 | 875 | 995.6 | 385 | 433 | 510 | 580 | 210 | 280 | 365 | 800 | 390 | 392 | 24.6629 | 5.94 | 4.152 | 6.35 | 26.3652 | 3/4" | 3973 | -1161.5293 | 196.3 | 244.6571 |  | 3938 | 2743 | 895 | 300
GH-271*-240*/C3 HPB | 5046 | 3176 | 1870 | 2665 | 1807 | 1015 | 274 | 375 | 375 | 711.2 | 150 | 270 | 965.6 | 642 | 797.5 | 340 | 625.6 | 192 | 875 | 995.6 | 385 | 425.5 | 510 | 580 | 210 | 280 | 365 | 800 | 390 | 392 | 31.482 | 5.94 | 5.3 | 6.35 | 33.655 | 3/4" | 4153 | -1066.1068 | 196.3 | 245.7555 |  | 4118 | 2743 | 895 | 480
GH-271*-250*/C3 HPB | 5046 | 3176 | 1870 | 2665 | 1807 | 1015 | 274 | 375 | 375 | 711.2 | 150 | 270 | 965.6 | 642 | 797.5 | 340 | 625.6 | 192 | 875 | 995.6 | 385 | 425.5 | 510 | 580 | 210 | 280 | 365 | 800 | 390 | 392 | 29.106 | 5.94 | 4.9 | 6.35 | 31.115 | 3/4" | 4153 | -1065.985 | 196.3 | 245.7555 |  | 4118 | 2743 | 895 | 480
GH-271*-260*/C3 HPB | 5046 | 3176 | 1870 | 2665 | 1807 | 1015 | 274 | 375 | 375 | 711.2 | 150 | 270 | 965.6 | 642 | 797.5 | 340 | 625.6 | 192 | 875 | 995.6 | 385 | 425.5 | 510 | 580 | 210 | 280 | 365 | 800 | 390 | 392 | 31.482 | 5.94 | 5.3 | 6.35 | 33.655 | 1" | 4063 | -1111.6449 | 196.3 | 245.2184 |  | 4028 | 2743 | 895 | 390
GH-271*-280*/C3 HPB | 5033 | 3176 | 1857 | 2665 | 1807 | 1002 | 274 | 450 | 450 | 711.2 | 150 | 270 | 965.6 | 642 | 835 | 340 | 625.6 | 192 | 875 | 995.6 | 385 | 463 | 510 | 580 | 210 | 280 | 365 | 800 | 390 | 392 | 36.5607 | 5.94 | 6.155 | 6.35 | 39.0842 | 1" | 4148 | -1067.042 | 196.3 | 245.7263 |  | 4113 | 2743 | 895 | 475
GH-271*-300*/C3 HPB | 5033 | 3176 | 1857 | 2665 | 1807 | 1002 | 274 | 450 | 450 | 711.2 | 150 | 270 | 965.6 | 642 | 835 | 340 | 625.6 | 192 | 875 | 995.6 | 385 | 463 | 510 | 580 | 210 | 280 | 365 | 800 | 390 | 392 | 41.9661 | 5.94 | 7.065 | 6.35 | 44.8627 | 1" | 4213 | -1035.2036 | 196.3 | 246.1008 |  | 4178 | 2743 | 895 | 540
GH-271*-320*/C3 HPB | 5011 | 3176 | 1835 | 2665 | 1807 | 982 | 272 | 440 | 440 | 711.2 | 150 | 270 | 965.6 | 642 | 880 | 340 | 625.6 | 192 | 875 | 995.6 | 385 | 508 | 510 | 580 | 210 | 280 | 365 | 800 | 390 | 392 | 47.7517 | 5.94 | 8.039 | 6.35 | 51.0476 | 3/4" | 4083 | -1102.9739 | 196.3 | 245.3398 |  | 4048 | 2743 | 895 | 410
GH-271*-340*/C3 HPB | 5033 | 3176 | 1857 | 2665 | 1807 | 1002 | 274 | 500 | 500 | 711.2 | 150 | 270 | 965.6 | 642 | 860 | 340 | 625.6 | 192 | 875 | 995.6 | 385 | 488 | 510 | 580 | 210 | 280 | 365 | 800 | 390 | 392 | 60.4276 | 5.94 | 10.173 | 6.35 | 64.5986 | 1" | 4243 | -1019.5878 | 196.3 | 246.2697 |  | 4208 | 2743 | 895 | 570
GH-271*-360*/C3 HPB | 5033 | 3176 | 1857 | 2665 | 1807 | 1002 | 274 | 530 | 530 | 711.2 | 150 | 270 | 965.6 | 642 | 875 | 340 | 625.6 | 192 | 875 | 995.6 | 385 | 503 | 510 | 580 | 210 | 280 | 365 | 800 | 390 | 392 | 60.4276 | 5.94 | 10.173 | 6.35 | 64.5986 | 1" | 4278 | -1002.112 | 196.3 | 246.4639 |  | 4243 | 2743 | 895 | 605
GH-271*-380*/C3 HPB | 5036 | 3176 | 1860 | 2665 | 1807 | 995 | 284 | 550 | 550 | 711.2 | 150 | 270 | 965.6 | 642 | 885 | 340 | 625.6 | 192 | 875 | 995.6 | 385 | 513 | 510 | 580 | 210 | 280 | 365 | 800 | 390 | 392 | 67.4487 | 5.94 | 11.355 | 6.35 | 72.1042 | 1" | 4293 | -990.0198 | 196.3 | 246.5461 |  | 4258 | 2743 | 895 | 620
GH-271*-400*/C3 HPB | 5043 | 3176 | 1867 | 2665 | 1807 | 1002 | 284 | 550 | 550 | 711.2 | 150 | 270 | 965.6 | 642 | 895 | 340 | 625.6 | 192 | 875 | 995.6 | 385 | 523 | 510 | 580 | 210 | 280 | 365 | 800 | 390 | 392 | 74.6064 | 5.94 | 12.56 | 6.35 | 79.756 | 1" | 4333 | -970.1145 | 196.3 | 246.7626 |  | 4298 | 2743 | 895 | 660
GH-271*-420*/C3 HPB | 5043 | 3176 | 1867 | 2665 | 1807 | 1002 | 284 | 550 | 550 | 711.2 | 150 | 270 | 965.6 | 642 | 895 | 340 | 625.6 | 192 | 875 | 995.6 | 385 | 523 | 510 | 580 | 210 | 280 | 365 | 800 | 390 | 392 | 82.2512 | 5.94 | 13.847 | 6.35 | 87.9284 | 1" | 4373 | -950.732 | 196.3 | 246.9752 |  | 4338 | 2743 | 895 | 700
GH-271*-520*/C3 HPB | 5083 | 3176 | 1907 | 2665 | 1807 | 1042 | 284 | 690 | 690 | 711.2 | 150 | 270 | 965.6 | 642 | 955 | 340 | 625.6 | 192 | 875 | 995.6 | 385 | 583 | 510 | 580 | 210 | 280 | 365 | 800 | 390 | 392 | 126.0824 | 5.94 | 21.226 | 6.35 | 134.7851 | 1" | 4853 | -739.6432 | 196.3 | 249.2525 |  | 4818 | 2743 | 895 | 1180
GH-271*-140*/C4 HPB | 5108 | 3236 | 1872 | 2725 | 1837 | 1017 | 274 | 375 | 375 | 711.2 | 150 | 270 | 965.6 | 642 | 837.5 | 340 | 625.6 | 192 | 875 | 995.6 | 385 | 465.5 | 510 | 580 | 210 | 280 | 365 | 800 | 390 | 392 | 9.1417 | 5.94 | 1.539 | 6.35 | 9.7727 | 3/4" | 3607 | -1139.7685 | 196.3 | 242.0855 | C4 | 3572 | 2407 | 895 | 270
GH-271*-160*/C4 HPB | 5108 | 3236 | 1872 | 2725 | 1837 | 1017 | 274 | 375 | 375 | 711.2 | 150 | 270 | 965.6 | 642 | 822.5 | 340 | 625.6 | 192 | 875 | 995.6 | 385 | 450.5 | 510 | 580 | 210 | 280 | 365 | 800 | 390 | 392 | 11.9394 | 5.94 | 2.01 | 6.35 | 12.7635 | 3/4" | 3632 | -1124.0755 | 196.3 | 242.2777 |  | 3597 | 2407 | 895 | 295
GH-271*-180*/C4 HPB | 5108 | 3236 | 1872 | 2725 | 1837 | 1017 | 274 | 375 | 375 | 711.2 | 150 | 270 | 965.6 | 642 | 862.5 | 340 | 625.6 | 192 | 875 | 995.6 | 385 | 490.5 | 510 | 580 | 210 | 280 | 365 | 800 | 390 | 392 | 18.6516 | 5.94 | 3.14 | 6.35 | 19.939 | 3/4" | 3607 | -1138.505 | 196.3 | 242.0855 |  | 3572 | 2407 | 895 | 270
GH-271*-200*/C4 HPB | 5108 | 3236 | 1872 | 2725 | 1837 | 1017 | 274 | 375 | 375 | 711.2 | 150 | 270 | 965.6 | 642 | 806 | 340 | 625.6 | 192 | 875 | 995.6 | 385 | 434 | 510 | 580 | 210 | 280 | 365 | 800 | 390 | 392 | 20.5524 | 5.94 | 3.46 | 6.35 | 21.971 | 3/4" | 3727 | -1066.2731 | 196.3 | 242.9843 |  | 3692 | 2407 | 895 | 390
GH-271*-220*/C4 HPB | 5104 | 3236 | 1868 | 2725 | 1837 | 1015 | 272 | 280 | 280 | 711.2 | 150 | 270 | 965.6 | 642 | 805 | 340 | 625.6 | 192 | 875 | 995.6 | 385 | 433 | 510 | 580 | 210 | 280 | 365 | 800 | 390 | 392 | 24.6629 | 5.94 | 4.152 | 6.35 | 26.3652 | 3/4" | 3637 | -1118.6498 | 196.3 | 242.3158 |  | 3602 | 2407 | 895 | 300
GH-271*-240*/C4 HPB | 5106 | 3236 | 1870 | 2725 | 1837 | 1015 | 274 | 375 | 375 | 711.2 | 150 | 270 | 965.6 | 642 | 797.5 | 340 | 625.6 | 192 | 875 | 995.6 | 385 | 425.5 | 510 | 580 | 210 | 280 | 365 | 800 | 390 | 392 | 31.482 | 5.94 | 5.3 | 6.35 | 33.655 | 3/4" | 3817 | -1016.8745 | 196.3 | 243.6213 |  | 3782 | 2407 | 895 | 480
GH-271*-250*/C4 HPB | 5106 | 3236 | 1870 | 2725 | 1837 | 1015 | 274 | 375 | 375 | 711.2 | 150 | 270 | 965.6 | 642 | 797.5 | 340 | 625.6 | 192 | 875 | 995.6 | 385 | 425.5 | 510 | 580 | 210 | 280 | 365 | 800 | 390 | 392 | 29.106 | 5.94 | 4.9 | 6.35 | 31.115 | 3/4" | 3817 | -1016.742 | 196.3 | 243.6213 |  | 3782 | 2407 | 895 | 480
GH-271*-260*/C4 HPB | 5106 | 3236 | 1870 | 2725 | 1837 | 1015 | 274 | 375 | 375 | 711.2 | 150 | 270 | 965.6 | 642 | 797.5 | 340 | 625.6 | 192 | 875 | 995.6 | 385 | 425.5 | 510 | 580 | 210 | 280 | 365 | 800 | 390 | 392 | 31.482 | 5.94 | 5.3 | 6.35 | 33.655 | 1" | 3727 | -1065.3175 | 196.3 | 242.9843 |  | 3692 | 2407 | 895 | 390
GH-271*-280*/C4 HPB | 5093 | 3236 | 1857 | 2725 | 1837 | 1002 | 274 | 450 | 450 | 711.2 | 150 | 270 | 965.6 | 642 | 835 | 340 | 625.6 | 192 | 875 | 995.6 | 385 | 463 | 510 | 580 | 210 | 280 | 365 | 800 | 390 | 392 | 36.5607 | 5.94 | 6.155 | 6.35 | 39.0842 | 1" | 3812 | -1017.8275 | 196.3 | 243.5867 |  | 3777 | 2407 | 895 | 475
GH-271*-300*/C4 HPB | 5093 | 3236 | 1857 | 2725 | 1837 | 1002 | 274 | 450 | 450 | 711.2 | 150 | 270 | 965.6 | 642 | 835 | 340 | 625.6 | 192 | 875 | 995.6 | 385 | 463 | 510 | 580 | 210 | 280 | 365 | 800 | 390 | 392 | 41.9661 | 5.94 | 7.065 | 6.35 | 44.8627 | 1" | 3877 | -984.0624 | 196.3 | 244.0295 |  | 3842 | 2407 | 895 | 540
GH-271*-320*/C4 HPB | 5071 | 3236 | 1835 | 2725 | 1837 | 982 | 272 | 440 | 440 | 711.2 | 150 | 270 | 965.6 | 642 | 880 | 340 | 625.6 | 192 | 875 | 995.6 | 385 | 508 | 510 | 580 | 210 | 280 | 365 | 800 | 390 | 392 | 47.7517 | 5.94 | 8.039 | 6.35 | 51.0476 | 3/4" | 3747 | -1056.1183 | 196.3 | 243.1285 |  | 3712 | 2407 | 895 | 410
GH-271*-340*/C4 HPB | 5093 | 3236 | 1857 | 2725 | 1837 | 1002 | 274 | 500 | 500 | 711.2 | 150 | 270 | 965.6 | 642 | 860 | 340 | 625.6 | 192 | 875 | 995.6 | 385 | 488 | 510 | 580 | 210 | 280 | 365 | 800 | 390 | 392 | 60.4276 | 5.94 | 10.173 | 6.35 | 64.5986 | 1" | 3907 | -967.5 | 196.3 | 244.2289 |  | 3872 | 2407 | 895 | 570
GH-271*-360*/C4 HPB | 5093 | 3236 | 1857 | 2725 | 1837 | 1002 | 274 | 530 | 530 | 711.2 | 150 | 270 | 965.6 | 642 | 875 | 340 | 625.6 | 192 | 875 | 995.6 | 385 | 503 | 510 | 580 | 210 | 280 | 365 | 800 | 390 | 392 | 60.4276 | 5.94 | 10.173 | 6.35 | 64.5986 | 1" | 3942 | -949.001 | 196.3 | 244.4578 |  | 3907 | 2407 | 895 | 605
GH-271*-380*/C4 HPB | 5096 | 3236 | 1860 | 2725 | 1837 | 995 | 284 | 550 | 550 | 711.2 | 150 | 270 | 965.6 | 642 | 885 | 340 | 625.6 | 192 | 875 | 995.6 | 385 | 513 | 510 | 580 | 210 | 280 | 365 | 800 | 390 | 392 | 67.4487 | 5.94 | 11.355 | 6.35 | 72.1042 | 1" | 3957 | -936.0865 | 196.3 | 244.5546 |  | 3922 | 2407 | 895 | 620
GH-271*-400*/C4 HPB | 5103 | 3236 | 1867 | 2725 | 1837 | 1002 | 284 | 550 | 550 | 711.2 | 150 | 270 | 965.6 | 642 | 895 | 340 | 625.6 | 192 | 875 | 995.6 | 385 | 523 | 510 | 580 | 210 | 280 | 365 | 800 | 390 | 392 | 74.6064 | 5.94 | 12.56 | 6.35 | 79.756 | 1" | 3997 | -915.0518 | 196.3 | 244.8092 |  | 3962 | 2407 | 895 | 660
GH-271*-420*/C4 HPB | 5103 | 3236 | 1867 | 2725 | 1837 | 1002 | 284 | 550 | 550 | 711.2 | 150 | 270 | 965.6 | 642 | 895 | 340 | 625.6 | 192 | 875 | 995.6 | 385 | 523 | 510 | 580 | 210 | 280 | 365 | 800 | 390 | 392 | 82.2512 | 5.94 | 13.847 | 6.35 | 87.9284 | 1" | 4037 | -894.6056 | 196.3 | 245.0588 |  | 4002 | 2407 | 895 | 700
GH-271*-520*/C4 HPB | 5143 | 3236 | 1907 | 2725 | 1837 | 1042 | 284 | 690 | 690 | 711.2 | 150 | 270 | 965.6 | 642 | 955 | 340 | 625.6 | 192 | 875 | 995.6 | 385 | 583 | 510 | 580 | 210 | 280 | 365 | 800 | 390 | 392 | 126.0824 | 5.94 | 21.226 | 6.35 | 134.7851 | 1" | 4517 | -673.8113 | 196.3 | 247.7092 |  | 4482 | 2407 | 895 | 1180
GH-271*-140*/C6 HPB | 4999 | 3127 | 1872 | 2616 | 1821.5 | 1017 | 274 | 375 | 375 | 711.2 | 150 | 270 | 965.6 | 642 | 837.5 | 340 | 625.6 | 192 | 875 | 995.6 | 385 | 465.5 | 510 | 580 | 210 | 280 | 365 | 800 | 390 | 392 | 9.1417 | 5.94 | 1.539 | 6.35 | 9.7727 | 3/4" | 4065 | -1183.751 | 196.3 | 245.2306 | C6 | 4030 | 2865 | 895 | 270
GH-271*-160*/C6 HPB | 4999 | 3127 | 1872 | 2616 | 1821.5 | 1017 | 274 | 375 | 375 | 711.2 | 150 | 270 | 965.6 | 642 | 822.5 | 340 | 625.6 | 192 | 875 | 995.6 | 385 | 450.5 | 510 | 580 | 210 | 280 | 365 | 800 | 390 | 392 | 11.9394 | 5.94 | 2.01 | 6.35 | 12.7635 | 3/4" | 4090 | -1169.541 | 196.3 | 245.382 |  | 4055 | 2865 | 895 | 295
GH-271*-180*/C6 HPB | 4999 | 3127 | 1872 | 2616 | 1821.5 | 1017 | 274 | 375 | 375 | 711.2 | 150 | 270 | 965.6 | 642 | 862.5 | 340 | 625.6 | 192 | 875 | 995.6 | 385 | 490.5 | 510 | 580 | 210 | 280 | 365 | 800 | 390 | 392 | 18.6516 | 5.94 | 3.14 | 6.35 | 19.939 | 3/4" | 4065 | -1182.6293 | 196.3 | 245.2306 |  | 4030 | 2865 | 895 | 270
GH-271*-200*/C6 HPB | 4999 | 3127 | 1872 | 2616 | 1821.5 | 1017 | 274 | 375 | 375 | 711.2 | 150 | 270 | 965.6 | 642 | 806 | 340 | 625.6 | 192 | 875 | 995.6 | 385 | 434 | 510 | 580 | 210 | 280 | 365 | 800 | 390 | 392 | 20.5524 | 5.94 | 3.46 | 6.35 | 21.971 | 3/4" | 4185 | -1117.0135 | 196.3 | 245.9409 |  | 4150 | 2865 | 895 | 390
GH-271*-220*/C6 HPB | 4995 | 3127 | 1868 | 2616 | 1821.5 | 1015 | 272 | 280 | 280 | 711.2 | 150 | 270 | 965.6 | 642 | 805 | 340 | 625.6 | 192 | 875 | 995.6 | 385 | 433 | 510 | 580 | 210 | 280 | 365 | 800 | 390 | 392 | 24.6629 | 5.94 | 4.152 | 6.35 | 26.3652 | 3/4" | 4095 | -1164.6646 | 196.3 | 245.4121 |  | 4060 | 2865 | 895 | 300
GH-271*-240*/C6 HPB | 4997 | 3127 | 1870 | 2616 | 1821.5 | 1015 | 274 | 375 | 375 | 711.2 | 150 | 270 | 965.6 | 642 | 797.5 | 340 | 625.6 | 192 | 875 | 995.6 | 385 | 425.5 | 510 | 580 | 210 | 280 | 365 | 800 | 390 | 392 | 31.482 | 5.94 | 5.3 | 6.35 | 33.655 | 3/4" | 4275 | -1071.8241 | 196.3 | 246.4474 |  | 4240 | 2865 | 895 | 480
GH-271*-250*/C6 HPB | 4997 | 3127 | 1870 | 2616 | 1821.5 | 1015 | 274 | 375 | 375 | 711.2 | 150 | 270 | 965.6 | 642 | 797.5 | 340 | 625.6 | 192 | 875 | 995.6 | 385 | 425.5 | 510 | 580 | 210 | 280 | 365 | 800 | 390 | 392 | 29.106 | 5.94 | 4.9 | 6.35 | 31.115 | 3/4" | 4275 | -1071.7058 | 196.3 | 246.4474 |  | 4240 | 2865 | 895 | 480
GH-271*-260*/C6 HPB | 4997 | 3127 | 1870 | 2616 | 1821.5 | 1015 | 274 | 375 | 375 | 711.2 | 150 | 270 | 965.6 | 642 | 797.5 | 340 | 625.6 | 192 | 875 | 995.6 | 385 | 425.5 | 510 | 580 | 210 | 280 | 365 | 800 | 390 | 392 | 31.482 | 5.94 | 5.3 | 6.35 | 33.655 | 1" | 4185 | -1116.162 | 196.3 | 245.9409 |  | 4150 | 2865 | 895 | 390
GH-271*-280*/C6 HPB | 4984 | 3127 | 1857 | 2616 | 1821.5 | 1002 | 274 | 450 | 450 | 711.2 | 150 | 270 | 965.6 | 642 | 835 | 340 | 625.6 | 192 | 875 | 995.6 | 385 | 463 | 510 | 580 | 210 | 280 | 365 | 800 | 390 | 392 | 36.5607 | 5.94 | 6.155 | 6.35 | 39.0842 | 1" | 4270 | -1072.7394 | 196.3 | 246.4198 |  | 4235 | 2865 | 895 | 475
GH-271*-300*/C6 HPB | 4984 | 3127 | 1857 | 2616 | 1821.5 | 1002 | 274 | 450 | 450 | 711.2 | 150 | 270 | 965.6 | 642 | 835 | 340 | 625.6 | 192 | 875 | 995.6 | 385 | 463 | 510 | 580 | 210 | 280 | 365 | 800 | 390 | 392 | 41.9661 | 5.94 | 7.065 | 6.35 | 44.8627 | 1" | 4335 | -1041.7089 | 196.3 | 246.7734 |  | 4300 | 2865 | 895 | 540
GH-271*-320*/C6 HPB | 4962 | 3127 | 1835 | 2616 | 1821.5 | 982 | 272 | 440 | 440 | 711.2 | 150 | 270 | 965.6 | 642 | 880 | 340 | 625.6 | 192 | 875 | 995.6 | 385 | 508 | 510 | 580 | 210 | 280 | 365 | 800 | 390 | 392 | 47.7517 | 5.94 | 8.039 | 6.35 | 51.0476 | 3/4" | 4205 | -1107.7203 | 196.3 | 246.0553 |  | 4170 | 2865 | 895 | 410
GH-271*-340*/C6 HPB | 4984 | 3127 | 1857 | 2616 | 1821.5 | 1002 | 274 | 500 | 500 | 711.2 | 150 | 270 | 965.6 | 642 | 860 | 340 | 625.6 | 192 | 875 | 995.6 | 385 | 488 | 510 | 580 | 210 | 280 | 365 | 800 | 390 | 392 | 60.4276 | 5.94 | 10.173 | 6.35 | 64.5986 | 1" | 4365 | -1026.4834 | 196.3 | 246.933 |  | 4330 | 2865 | 895 | 570
GH-271*-360*/C6 HPB | 4984 | 3127 | 1857 | 2616 | 1821.5 | 1002 | 274 | 530 | 530 | 711.2 | 150 | 270 | 965.6 | 642 | 875 | 340 | 625.6 | 192 | 875 | 995.6 | 385 | 503 | 510 | 580 | 210 | 280 | 365 | 800 | 390 | 392 | 60.4276 | 5.94 | 10.173 | 6.35 | 64.5986 | 1" | 4400 | -1009.4359 | 196.3 | 247.1165 |  | 4365 | 2865 | 895 | 605
GH-271*-380*/C6 HPB | 4987 | 3127 | 1860 | 2616 | 1821.5 | 995 | 284 | 550 | 550 | 711.2 | 150 | 270 | 965.6 | 642 | 885 | 340 | 625.6 | 192 | 875 | 995.6 | 385 | 513 | 510 | 580 | 210 | 280 | 365 | 800 | 390 | 392 | 67.4487 | 5.94 | 11.355 | 6.35 | 72.1042 | 1" | 4415 | -997.6519 | 196.3 | 247.1942 |  | 4380 | 2865 | 895 | 620
GH-271*-400*/C6 HPB | 4994 | 3127 | 1867 | 2616 | 1821.5 | 1002 | 284 | 550 | 550 | 711.2 | 150 | 270 | 965.6 | 642 | 895 | 340 | 625.6 | 192 | 875 | 995.6 | 385 | 523 | 510 | 580 | 210 | 280 | 365 | 800 | 390 | 392 | 74.6064 | 5.94 | 12.56 | 6.35 | 79.756 | 1" | 4455 | -978.2216 | 196.3 | 247.399 |  | 4420 | 2865 | 895 | 660
GH-271*-420*/C6 HPB | 4994 | 3127 | 1867 | 2616 | 1821.5 | 1002 | 284 | 550 | 550 | 711.2 | 150 | 270 | 965.6 | 642 | 895 | 340 | 625.6 | 192 | 875 | 995.6 | 385 | 523 | 510 | 580 | 210 | 280 | 365 | 800 | 390 | 392 | 82.2512 | 5.94 | 13.847 | 6.35 | 87.9284 | 1" | 4495 | -959.2915 | 196.3 | 247.6001 |  | 4460 | 2865 | 895 | 700
GH-271*-520*/C6 HPB | 5034 | 3127 | 1907 | 2616 | 1821.5 | 1042 | 284 | 690 | 690 | 711.2 | 150 | 270 | 965.6 | 642 | 955 | 340 | 625.6 | 192 | 875 | 995.6 | 385 | 583 | 510 | 580 | 210 | 280 | 365 | 800 | 390 | 392 | 126.0824 | 5.94 | 21.226 | 6.35 | 134.7851 | 1" | 4975 | -752.5402 | 196.3 | 249.7613 |  | 4940 | 2865 | 895 | 1180
GH 350 - CARTER CARBON STEEL
GH-350*-160*/C0 HPB | 6434 | 3741 | 2693 | 2920 | 1626 | 1338 | 434 | 440 | 440 | 813 | 150 | 350 | 1276.5 | 980 | 1102 | 520 | 756.5 | 364 | 1145 | 1316.5 | 385 | 472 | 820 | 920 | 360 | 400 | 790 | 1280 | 615 | 714 | 15.6177 | 7.77 | 2.01 | 8.23 | 16.5423 | 3/4" | 9351 | -924.115 | 340 | 298.0836 |  | 9301 | 4285 | 4516 | 500
GH-350*-180*/C0 HPB | 6434 | 3741 | 2693 | 2920 | 1626 | 1338 | 434 | 440 | 440 | 813 | 150 | 350 | 1276.5 | 980 | 1102 | 520 | 756.5 | 364 | 1145 | 1316.5 | 385 | 472 | 820 | 920 | 360 | 400 | 790 | 1280 | 615 | 714 | 24.3978 | 7.77 | 3.14 | 8.23 | 25.8422 | 3/4" | 9401 | -910.3803 | 340 | 298.3597 |  | 9351 | 4285 | 4516 | 550
GH-350*-220*/C0 HPB | 6434 | 3741 | 2693 | 2920 | 1626 | 1338 | 434 | 440 | 440 | 813 | 150 | 350 | 1276.5 | 980 | 1102 | 520 | 756.5 | 364 | 1145 | 1316.5 | 385 | 472 | 820 | 920 | 360 | 400 | 790 | 1280 | 615 | 714 | 32.261 | 7.77 | 4.152 | 8.23 | 34.171 | 1" | 9581 | -862.6457 | 340 | 299.3299 |  | 9531 | 4285 | 4516 | 730
GH-350*-240*/C0 HPB | 6434 | 3741 | 2693 | 2920 | 1626 | 1338 | 434 | 420 | 420 | 813 | 150 | 350 | 1276.5 | 980 | 1092 | 520 | 756.5 | 364 | 1145 | 1316.5 | 385 | 462 | 820 | 920 | 360 | 400 | 790 | 1280 | 615 | 714 | 41.181 | 7.77 | 5.3 | 8.23 | 43.619 | 1" | 9581 | -862.0894 | 340 | 299.3299 |  | 9531 | 4285 | 4516 | 730
GH-350*-260*/C0 HPB | 6542 | 3741 | 2801 | 2920 | 1626 | 1446 | 434 | 420 | 420 | 813 | 150 | 350 | 1276.5 | 980 | 1092 | 520 | 756.5 | 364 | 1145 | 1316.5 | 385 | 462 | 820 | 920 | 360 | 400 | 790 | 1280 | 615 | 714 | 41.181 | 7.77 | 5.3 | 8.23 | 43.619 | 1" | 9841 | -790.6196 | 340 | 300.6686 |  | 9791 | 4285 | 4516 | 990
GH-350*-280*/C0 HPB | 6542 | 3741 | 2801 | 2920 | 1626 | 1446 | 434 | 450 | 450 | 813 | 150 | 350 | 1276.5 | 980 | 1107 | 520 | 756.5 | 364 | 1145 | 1316.5 | 385 | 477 | 820 | 920 | 360 | 400 | 790 | 1280 | 615 | 714 | 47.8244 | 7.77 | 6.155 | 8.23 | 50.6557 | 1" | 9906 | -774.0609 | 340 | 300.9923 |  | 9856 | 4285 | 4516 | 1055
GH-350*-300*/C0 HPB | 6542 | 3741 | 2801 | 2920 | 1626 | 1446 | 434 | 450 | 450 | 813 | 150 | 350 | 1276.5 | 980 | 1107 | 520 | 756.5 | 364 | 1145 | 1316.5 | 385 | 477 | 820 | 920 | 360 | 400 | 790 | 1280 | 615 | 714 | 54.895 | 7.77 | 7.065 | 8.23 | 58.145 | 1" | 9936 | -766.0676 | 340 | 301.1403 |  | 9886 | 4285 | 4516 | 1085
GH-350*-320*/C0 HPB | 6542 | 3741 | 2801 | 2920 | 1626 | 1446 | 434 | 450 | 450 | 813 | 150 | 350 | 1276.5 | 980 | 1107 | 520 | 756.5 | 364 | 1145 | 1316.5 | 385 | 477 | 820 | 920 | 360 | 400 | 790 | 1280 | 615 | 714 | 62.463 | 7.77 | 8.039 | 8.23 | 66.161 | 1" | 9851 | -785.9662 | 340 | 300.7187 |  | 9801 | 4285 | 4516 | 1000
GH-350*-350*/C0 HPB | 6542 | 3741 | 2801 | 2920 | 1626 | 1446 | 434 | 450 | 450 | 813 | 150 | 350 | 1276.5 | 980 | 1107 | 520 | 756.5 | 364 | 1145 | 1316.5 | 385 | 477 | 820 | 920 | 360 | 400 | 790 | 1280 | 615 | 714 | 74.7163 | 7.77 | 9.616 | 8.23 | 79.1397 | 1" | 9906 | -771.2986 | 340 | 300.9923 |  | 9856 | 4285 | 4516 | 1055
GH-350*-380*/C0 HPB | 6542 | 3741 | 2801 | 2920 | 1626 | 1446 | 434 | 450 | 450 | 813 | 150 | 350 | 1276.5 | 980 | 1107 | 520 | 756.5 | 364 | 1145 | 1316.5 | 385 | 477 | 820 | 920 | 360 | 400 | 790 | 1280 | 615 | 714 | 88.2284 | 7.77 | 11.355 | 8.23 | 93.4517 | 1" | 10101 | -723.5198 | 340 | 301.9384 |  | 10051 | 4285 | 4516 | 1250
GH-350*-400*/C0 HPB | 6542 | 3741 | 2801 | 2920 | 1626 | 1446 | 434 | 550 | 550 | 813 | 150 | 350 | 1276.5 | 980 | 1157 | 520 | 756.5 | 364 | 1145 | 1316.5 | 385 | 527 | 820 | 920 | 360 | 400 | 790 | 1280 | 615 | 714 | 97.5912 | 7.77 | 12.56 | 8.23 | 103.3688 | 1" | 10156 | -709.8323 | 340 | 302.1987 |  | 10106 | 4285 | 4516 | 1305
GH-350*-440*/C0 HPB | 6542 | 3741 | 2801 | 2920 | 1626 | 1446 | 434 | 550 | 550 | 813 | 150 | 350 | 1276.5 | 980 | 1157 | 520 | 756.5 | 364 | 1145 | 1316.5 | 385 | 527 | 820 | 920 | 360 | 400 | 790 | 1280 | 615 | 714 | 118.0807 | 7.77 | 15.197 | 8.23 | 125.0713 | 1" | 10251 | -686.075 | 340 | 302.6417 |  | 10201 | 4285 | 4516 | 1400
GH-350*-460*/C0 HPB | 6542 | 3741 | 2801 | 2920 | 1626 | 1446 | 434 | 550 | 550 | 813 | 150 | 350 | 1276.5 | 980 | 1157 | 520 | 756.5 | 364 | 1145 | 1316.5 | 385 | 527 | 820 | 920 | 360 | 400 | 790 | 1280 | 615 | 714 | 129.0597 | 7.77 | 16.61 | 8.23 | 136.7003 | 1" | 10356 | -661.5081 | 340 | 303.1219 |  | 10306 | 4285 | 4516 | 1505
GP-350*-520*/C0 HPB | 6544 | 3741 | 2803 | 2920 | 1626 | 1448 | 434 | 690 | 690 | 813 | 150 | 350 | 1276.5 | 980 | 1227 | 520 | 756.5 | 364 | 1145 | 1316.5 | 385 | 597 | 820 | 920 | 360 | 400 | 790 | 1280 | 615 | 714 | 164.926 | 7.77 | 21.226 | 8.23 | 174.69 | 1" | 10661 | -592.244 | 340 | 304.463 |  | 10611 | 4285 | 4516 | 1810
GH-350*-160*/C1 HPB | 6434 | 3741 | 2693 | 2920 | 1626 | 1338 | 434 | 440 | 440 | 813 | 150 | 350 | 1276.5 | 980 | 1102 | 520 | 756.5 | 364 | 1145 | 1316.5 | 385 | 472 | 820 | 920 | 360 | 400 | 790 | 1280 | 615 | 714 | 15.6177 | 7.77 | 2.01 | 8.23 | 16.5423 | 3/4" | 9885 | -997.0664 | 340 | 300.8882 |  | 9835 | 4819 | 4516 | 500
GH-350*-180*/C1 HPB | 6434 | 3741 | 2693 | 2920 | 1626 | 1338 | 434 | 440 | 440 | 813 | 150 | 350 | 1276.5 | 980 | 1102 | 520 | 756.5 | 364 | 1145 | 1316.5 | 385 | 472 | 820 | 920 | 360 | 400 | 790 | 1280 | 615 | 714 | 24.3978 | 7.77 | 3.14 | 8.23 | 25.8422 | 3/4" | 9935 | -983.7013 | 340 | 301.1354 |  | 9885 | 4819 | 4516 | 550
GH-350*-220*/C1 HPB | 6434 | 3741 | 2693 | 2920 | 1626 | 1338 | 434 | 440 | 440 | 813 | 150 | 350 | 1276.5 | 980 | 1102 | 520 | 756.5 | 364 | 1145 | 1316.5 | 385 | 472 | 820 | 920 | 360 | 400 | 790 | 1280 | 615 | 714 | 32.261 | 7.77 | 4.152 | 8.23 | 34.171 | 1" | 10115 | -937.1772 | 340 | 302.0049 |  | 10065 | 4819 | 4516 | 730
GH-350*-240*/C1 HPB | 6434 | 3741 | 2693 | 2920 | 1626 | 1338 | 434 | 420 | 420 | 813 | 150 | 350 | 1276.5 | 980 | 1092 | 520 | 756.5 | 364 | 1145 | 1316.5 | 385 | 462 | 820 | 920 | 360 | 400 | 790 | 1280 | 615 | 714 | 41.181 | 7.77 | 5.3 | 8.23 | 43.619 | 1" | 10115 | -936.6501 | 340 | 302.0049 |  | 10065 | 4819 | 4516 | 730
GH-350*-260*/C1 HPB | 6542 | 3741 | 2801 | 2920 | 1626 | 1446 | 434 | 420 | 420 | 813 | 150 | 350 | 1276.5 | 980 | 1092 | 520 | 756.5 | 364 | 1145 | 1316.5 | 385 | 462 | 820 | 920 | 360 | 400 | 790 | 1280 | 615 | 714 | 41.181 | 7.77 | 5.3 | 8.23 | 43.619 | 1" | 10375 | -866.9834 | 340 | 303.2077 |  | 10325 | 4819 | 4516 | 990
GH-350*-280*/C1 HPB | 6542 | 3741 | 2801 | 2920 | 1626 | 1446 | 434 | 450 | 450 | 813 | 150 | 350 | 1276.5 | 980 | 1107 | 520 | 756.5 | 364 | 1145 | 1316.5 | 385 | 477 | 820 | 920 | 360 | 400 | 790 | 1280 | 615 | 714 | 47.8244 | 7.77 | 6.155 | 8.23 | 50.6557 | 1" | 10440 | -850.7948 | 340 | 303.499 |  | 10390 | 4819 | 4516 | 1055
GH-350*-300*/C1 HPB | 6542 | 3741 | 2801 | 2920 | 1626 | 1446 | 434 | 450 | 450 | 813 | 150 | 350 | 1276.5 | 980 | 1107 | 520 | 756.5 | 364 | 1145 | 1316.5 | 385 | 477 | 820 | 920 | 360 | 400 | 790 | 1280 | 615 | 714 | 54.895 | 7.77 | 7.065 | 8.23 | 58.145 | 1" | 10470 | -842.9886 | 340 | 303.6323 |  | 10420 | 4819 | 4516 | 1085
GH-350*-320*/C1 HPB | 6542 | 3741 | 2801 | 2920 | 1626 | 1446 | 434 | 450 | 450 | 813 | 150 | 350 | 1276.5 | 980 | 1107 | 520 | 756.5 | 364 | 1145 | 1316.5 | 385 | 477 | 820 | 920 | 360 | 400 | 790 | 1280 | 615 | 714 | 62.463 | 7.77 | 8.039 | 8.23 | 66.161 | 1" | 10385 | -862.4952 | 340 | 303.2528 |  | 10335 | 4819 | 4516 | 1000
GH-350*-350*/C1 HPB | 6542 | 3741 | 2801 | 2920 | 1626 | 1446 | 434 | 450 | 450 | 813 | 150 | 350 | 1276.5 | 980 | 1107 | 520 | 756.5 | 364 | 1145 | 1316.5 | 385 | 477 | 820 | 920 | 360 | 400 | 790 | 1280 | 615 | 714 | 74.7163 | 7.77 | 9.616 | 8.23 | 79.1397 | 1" | 10440 | -848.1733 | 340 | 303.499 |  | 10390 | 4819 | 4516 | 1055
GH-350*-380*/C1 HPB | 6542 | 3741 | 2801 | 2920 | 1626 | 1446 | 434 | 450 | 450 | 813 | 150 | 350 | 1276.5 | 980 | 1107 | 520 | 756.5 | 364 | 1145 | 1316.5 | 385 | 477 | 820 | 920 | 360 | 400 | 790 | 1280 | 615 | 714 | 88.2284 | 7.77 | 11.355 | 8.23 | 93.4517 | 1" | 10635 | -801.3802 | 340 | 304.3517 |  | 10585 | 4819 | 4516 | 1250
GH-350*-400*/C1 HPB | 6542 | 3741 | 2801 | 2920 | 1626 | 1446 | 434 | 550 | 550 | 813 | 150 | 350 | 1276.5 | 980 | 1157 | 520 | 756.5 | 364 | 1145 | 1316.5 | 385 | 527 | 820 | 920 | 360 | 400 | 790 | 1280 | 615 | 714 | 97.5912 | 7.77 | 12.56 | 8.23 | 103.3688 | 1" | 10690 | -787.9748 | 340 | 304.5865 |  | 10640 | 4819 | 4516 | 1305
GH-350*-440*/C1 HPB | 6542 | 3741 | 2801 | 2920 | 1626 | 1446 | 434 | 550 | 550 | 813 | 150 | 350 | 1276.5 | 980 | 1157 | 520 | 756.5 | 364 | 1145 | 1316.5 | 385 | 527 | 820 | 920 | 360 | 400 | 790 | 1280 | 615 | 714 | 118.0807 | 7.77 | 15.197 | 8.23 | 125.0713 | 1" | 10785 | -764.7037 | 340 | 304.9866 |  | 10735 | 4819 | 4516 | 1400
GH-350*-460*/C1 HPB | 6542 | 3741 | 2801 | 2920 | 1626 | 1446 | 434 | 550 | 550 | 813 | 150 | 350 | 1276.5 | 980 | 1157 | 520 | 756.5 | 364 | 1145 | 1316.5 | 385 | 527 | 820 | 920 | 360 | 400 | 790 | 1280 | 615 | 714 | 129.0597 | 7.77 | 16.61 | 8.23 | 136.7003 | 1" | 10890 | -740.5817 | 340 | 305.4206 |  | 10840 | 4819 | 4516 | 1505
GP-350*-520*/C1 HPB | 6544 | 3741 | 2803 | 2920 | 1626 | 1448 | 434 | 690 | 690 | 813 | 150 | 350 | 1276.5 | 980 | 1227 | 520 | 756.5 | 364 | 1145 | 1316.5 | 385 | 597 | 820 | 920 | 360 | 400 | 790 | 1280 | 615 | 714 | 164.926 | 7.77 | 21.226 | 8.23 | 174.69 | 1" | 11195 | -672.4631 | 340 | 306.6351 |  | 11145 | 4819 | 4516 | 1810
GH-350*-160*/C9 HPB | 6434 | 3741 | 2693 | 2920 | 1626 | 1338 | 434 | 440 | 440 | 813 | 150 | 350 | 1276.5 | 980 | 1102 | 520 | 756.5 | 364 | 1145 | 1316.5 | 385 | 472 | 820 | 920 | 360 | 400 | 790 | 1280 | 615 | 714 | 15.6177 | 7.77 | 2.01 | 8.23 | 16.5423 | 3/4" | 9031 | -876.2831 | 340 | 296.244 |  | 8981 | 3965 | 4516 | 500
GH-350*-180*/C9 HPB | 6434 | 3741 | 2693 | 2920 | 1626 | 1338 | 434 | 440 | 440 | 813 | 150 | 350 | 1276.5 | 980 | 1102 | 520 | 756.5 | 364 | 1145 | 1316.5 | 385 | 472 | 820 | 920 | 360 | 400 | 790 | 1280 | 615 | 714 | 24.3978 | 7.77 | 3.14 | 8.23 | 25.8422 | 3/4" | 9081 | -862.3287 | 340 | 296.54 |  | 9031 | 3965 | 4516 | 550
GH-350*-220*/C9 HPB | 6434 | 3741 | 2693 | 2920 | 1626 | 1338 | 434 | 440 | 440 | 813 | 150 | 350 | 1276.5 | 980 | 1102 | 520 | 756.5 | 364 | 1145 | 1316.5 | 385 | 472 | 820 | 920 | 360 | 400 | 790 | 1280 | 615 | 714 | 32.261 | 7.77 | 4.152 | 8.23 | 34.171 | 1" | 9261 | -813.8817 | 340 | 297.5791 |  | 9211 | 3965 | 4516 | 730
GH-350*-240*/C9 HPB | 6434 | 3741 | 2693 | 2920 | 1626 | 1338 | 434 | 420 | 420 | 813 | 150 | 350 | 1276.5 | 980 | 1092 | 520 | 756.5 | 364 | 1145 | 1316.5 | 385 | 462 | 820 | 920 | 360 | 400 | 790 | 1280 | 615 | 714 | 41.181 | 7.77 | 5.3 | 8.23 | 43.619 | 1" | 9261 | -813.3063 | 340 | 297.5791 |  | 9211 | 3965 | 4516 | 730
GH-350*-260*/C9 HPB | 6542 | 3741 | 2801 | 2920 | 1626 | 1446 | 434 | 420 | 420 | 813 | 150 | 350 | 1276.5 | 980 | 1092 | 520 | 756.5 | 364 | 1145 | 1316.5 | 385 | 462 | 820 | 920 | 360 | 400 | 790 | 1280 | 615 | 714 | 41.181 | 7.77 | 5.3 | 8.23 | 43.619 | 1" | 9521 | -740.771 | 340 | 299.0106 |  | 9471 | 3965 | 4516 | 990
GH-350*-280*/C9 HPB | 6542 | 3741 | 2801 | 2920 | 1626 | 1446 | 434 | 450 | 450 | 813 | 150 | 350 | 1276.5 | 980 | 1107 | 520 | 756.5 | 364 | 1145 | 1316.5 | 385 | 477 | 820 | 920 | 360 | 400 | 790 | 1280 | 615 | 714 | 47.8244 | 7.77 | 6.155 | 8.23 | 50.6557 | 1" | 9586 | -723.9985 | 340 | 299.3564 |  | 9536 | 3965 | 4516 | 1055
GH-350*-300*/C9 HPB | 6542 | 3741 | 2801 | 2920 | 1626 | 1446 | 434 | 450 | 450 | 813 | 150 | 350 | 1276.5 | 980 | 1107 | 520 | 756.5 | 364 | 1145 | 1316.5 | 385 | 477 | 820 | 920 | 360 | 400 | 790 | 1280 | 615 | 714 | 54.895 | 7.77 | 7.065 | 8.23 | 58.145 | 1" | 9616 | -715.8958 | 340 | 299.5144 |  | 9566 | 3965 | 4516 | 1085
GH-350*-320*/C9 HPB | 6542 | 3741 | 2801 | 2920 | 1626 | 1446 | 434 | 450 | 450 | 813 | 150 | 350 | 1276.5 | 980 | 1107 | 520 | 756.5 | 364 | 1145 | 1316.5 | 385 | 477 | 820 | 920 | 360 | 400 | 790 | 1280 | 615 | 714 | 62.463 | 7.77 | 8.039 | 8.23 | 66.161 | 1" | 9531 | -736.0142 | 340 | 299.0641 |  | 9481 | 3965 | 4516 | 1000
GH-350*-350*/C9 HPB | 6542 | 3741 | 2801 | 2920 | 1626 | 1446 | 434 | 450 | 450 | 813 | 150 | 350 | 1276.5 | 980 | 1107 | 520 | 756.5 | 364 | 1145 | 1316.5 | 385 | 477 | 820 | 920 | 360 | 400 | 790 | 1280 | 615 | 714 | 74.7163 | 7.77 | 9.616 | 8.23 | 79.1397 | 1" | 9586 | -721.1444 | 340 | 299.3564 |  | 9536 | 3965 | 4516 | 1055
GH-350*-380*/C9 HPB | 6542 | 3741 | 2801 | 2920 | 1626 | 1446 | 434 | 450 | 450 | 813 | 150 | 350 | 1276.5 | 980 | 1107 | 520 | 756.5 | 364 | 1145 | 1316.5 | 385 | 477 | 820 | 920 | 360 | 400 | 790 | 1280 | 615 | 714 | 88.2284 | 7.77 | 11.355 | 8.23 | 93.4517 | 1" | 9781 | -672.8046 | 340 | 300.366 |  | 9731 | 3965 | 4516 | 1250
GH-350*-400*/C9 HPB | 6542 | 3741 | 2801 | 2920 | 1626 | 1446 | 434 | 550 | 550 | 813 | 150 | 350 | 1276.5 | 980 | 1157 | 520 | 756.5 | 364 | 1145 | 1316.5 | 385 | 527 | 820 | 920 | 360 | 400 | 790 | 1280 | 615 | 714 | 97.5912 | 7.77 | 12.56 | 8.23 | 103.3688 | 1" | 9836 | -658.9561 | 340 | 300.6436 |  | 9786 | 3965 | 4516 | 1305
GH-350*-440*/C9 HPB | 6542 | 3741 | 2801 | 2920 | 1626 | 1446 | 434 | 550 | 550 | 813 | 150 | 350 | 1276.5 | 980 | 1157 | 520 | 756.5 | 364 | 1145 | 1316.5 | 385 | 527 | 820 | 920 | 360 | 400 | 790 | 1280 | 615 | 714 | 118.0807 | 7.77 | 15.197 | 8.23 | 125.0713 | 1" | 9931 | -634.9211 | 340 | 301.1157 |  | 9881 | 3965 | 4516 | 1400
GH-350*-460*/C9 HPB | 6542 | 3741 | 2801 | 2920 | 1626 | 1446 | 434 | 550 | 550 | 813 | 150 | 350 | 1276.5 | 980 | 1157 | 520 | 756.5 | 364 | 1145 | 1316.5 | 385 | 527 | 820 | 920 | 360 | 400 | 790 | 1280 | 615 | 714 | 129.0597 | 7.77 | 16.61 | 8.23 | 136.7003 | 1" | 10036 | -610.107 | 340 | 301.6271 |  | 9986 | 3965 | 4516 | 1505
GP-350*-520*/C9 HPB | 6544 | 3741 | 2803 | 2920 | 1626 | 1448 | 434 | 690 | 690 | 813 | 150 | 350 | 1276.5 | 980 | 1227 | 520 | 756.5 | 364 | 1145 | 1316.5 | 385 | 597 | 820 | 920 | 360 | 400 | 790 | 1280 | 615 | 714 | 164.926 | 7.77 | 21.226 | 8.23 | 174.69 | 1" | 10341 | -540.218 | 340 | 303.0539 |  | 10291 | 3965 | 4516 | 1810

## GH-DA
GH RANGE METRIC DIMENSION DATA - DOUBLE ACTING - OGHDH00ADC REV.03
ACTUATOR MODEL | ACTUATOR OVERALL DIMENSIONS (mm) | [16 empty] | CARTER |  | SPOOL * (OPTIONAL) |  |  | CLEARANCE FOR DISASSEMBLY |  |  | DISPLACEMENT (LITRES) |  |  |  |  | X-X1 | weight | CENTER GRAVITY
| A | B | C | B2 | C2 | C4 | Ev | E | G | H | H1 | K | L | N | P | R | S | AL | AR | M1 | M | Weight | ES | EC | ET | Simm. | corsa | area | corsa | Canted | ( NPT ) | ( Kg ) | XG | ZG | YG |  | weight | gr.ch | carter | cilindro
GH 065 - CARTER CARBON STEEL - FLANGE TYPE ISO F25 | [35 empty] | 0
GH-065*-040*/D1 HPC | 1024 | 337 | 687 | 171 | 384 | 112 | 100 | 120 | 65 | 341 | 403 | 145 | 196 | 70 | 550 | 330 | 272 | 165 | 190 | 80 | 140 | 33 | 160 | 130 | 140 | 0.17961 | 1.43 | 0.1256 | 1.52 | 0.19091 | 1/4" | 89 | 107.0139 | 73 | 44.6067 |  | 78 | 7 | 55 | 16
GH-065*-045*/D1 HPC | 1024 | 337 | 687 | 171 | 384 | 112 | 106 | 134 | 65 | 341 | 415 | 145 | 196 | 70 | 550 | 330 | 284 | 165 | 190 | 80 | 140 | 33 | 160 | 130 | 140 | 0.22737 | 1.43 | 0.159 | 1.52 | 0.24168 | 1/4" | 90 | 110.0357 | 73 | 44.8333 |  | 79 | 7 | 55 | 17
GH-065*-050*/D1 HPC | 1024 | 337 | 687 | 171 | 384 | 112 | 106 | 134 | 65 | 341 | 415 | 145 | 196 | 70 | 550 | 330 | 284 | 165 | 190 | 80 | 140 | 33 | 160 | 130 | 140 | 0.28171 | 1.43 | 0.197 | 1.52 | 0.29944 | 1/4" | 90 | 110.5632 | 73 | 44.8333 |  | 79 | 7 | 55 | 17
GH-065*-060*/D1 HPC | 1024 | 337 | 687 | 171 | 384 | 112 | 110 | 110 | 65 | 341 | 398 | 145 | 196 | 70 | 550 | 330 | 267 | 165 | 190 | 80 | 140 | 33 | 160 | 130 | 140 | 0.40469 | 1.43 | 0.283 | 1.52 | 0.43016 | 1/2" | 94 | 122.4974 | 73 | 45.6915 |  | 83 | 7 | 55 | 21
GH-065*-070*/D1 HPC | 1029 | 337 | 692 | 171 | 384 | 117 | 135 | 135 | 65 | 341 | 415.5 | 145 | 196 | 70 | 550 | 330 | 284.5 | 165 | 190 | 80 | 140 | 33 | 160 | 130 | 140 | 0.55055 | 1.43 | 0.385 | 1.52 | 0.5852 | 1/2" | 102 | 143.585 | 73 | 47.2059 |  | 91 | 7 | 55 | 29
GH-065*-080*/D1 HPC | 1024 | 337 | 687 | 171 | 384 | 112 | 116 | 116 | 65 | 341 | 401 | 145 | 196 | 70 | 550 | 330 | 270 | 165 | 190 | 80 | 140 | 33 | 160 | 130 | 140 | 0.71929 | 1.43 | 0.503 | 1.52 | 0.76456 | 1/2" | 98 | 134.9217 | 73 | 46.4796 |  | 87 | 7 | 55 | 25
GH-065*-090*/D1 HPC | 1033 | 337 | 696 | 171 | 388 | 117 | 130 | 115 | 65 | 341 | 405.5 | 145 | 196 | 70 | 550 | 330 | 274.5 | 165 | 190 | 80 | 140 | 33 | 160 | 130 | 140 | 0.90948 | 1.43 | 0.636 | 1.52 | 0.96672 | 1/2" | 102 | 146.3277 | 73 | 47.2059 |  | 91 | 7 | 55 | 29
GH-065*-100*/D1 HPC | 1049 | 337 | 712 | 171 | 384 | 137 | 130 | 130 | 65 | 341 | 413 | 145 | 196 | 70 | 550 | 330 | 282 | 165 | 190 | 80 | 140 | 33 | 160 | 150 | 140 | 1.1225 | 1.43 | 0.785 | 1.52 | 1.1932 | 1/2" | 102 | 146.4927 | 73 | 47.2059 |  | 91 | 7 | 55 | 29
GH-065*-110*/D1 HPC | 1078 | 337 | 741 | 171 | 413 | 137 | 160 | 145 | 65 | 341 | 420.5 | 145 | 196 | 70 | 550 | 330 | 289.5 | 165 | 190 | 80 | 140 | 33 | 160 | 150 | 140 | 1.3585 | 1.43 | 0.95 | 1.52 | 1.444 | 1/2" | 117 | 185.553 | 73 | 49.4872 |  | 106 | 7 | 55 | 44
GH-065*-125*/D1 HPC | 1080 | 337 | 743 | 171 | 415 | 137 | 180 | 175 | 65 | 341 | 435.5 | 145 | 196 | 70 | 550 | 330 | 304.5 | 165 | 190 | 80 | 140 | 33 | 160 | 150 | 140 | 1.7546 | 1.43 | 1.227 | 1.52 | 1.865 | 1/2" | 119 | 191.3229 | 73 | 49.7479 |  | 108 | 7 | 55 | 46
GH-065*-140*/D1 HPC | 1085 | 337 | 748 | 171 | 420 | 137 | 220 | 170 | 65 | 341 | 433 | 145 | 196 | 70 | 550 | 330 | 302 | 165 | 190 | 80 | 140 | 33 | 160 | 150 | 140 | 2.2008 | 1.43 | 1.539 | 1.52 | 2.3393 | 1/2" | 138 | 222.509 | 73 | 51.8478 |  | 127 | 7 | 55 | 65
GH-065*-160*/D1 HPC | 1080 | 337 | 743 | 171 | 415 | 137 | 220 | 190 | 65 | 341 | 438 | 145 | 196 | 70 | 550 | 330 | 307 | 165 | 190 | 80 | 140 | 33 | 160 | 150 | 140 | 2.8743 | 1.43 | 2.01 | 1.52 | 3.0552 | 3/4" | 144 | 231.1638 | 73 | 52.3958 |  | 133 | 7 | 55 | 71
GH-065*-180*/D1 HPC | 1152 | 337 | 815 | 171 | 466 | 158 | 220 | 240 | 65 | 341 | 463 | 145 | 196 | 70 | 550 | 330 | 332 | 165 | 190 | 80 | 140 | 33 | 160 | 160 | 140 | 3.6379 | 1.43 | 2.544 | 1.52 | 3.8669 | 3/4" | 165 | 272.4322 | 73 | 54 |  | 154 | 7 | 55 | 92
GH-065*-200*/D1 HPC | 1131 | 337 | 794 | 171 | 466 | 137 | 240 | 240 | 65 | 341 | 463 | 145 | 196 | 70 | 550 | 330 | 332 | 165 | 190 | 80 | 140 | 33 | 160 | 160 | 140 | 4.4902 | 1.43 | 3.14 | 1.52 | 4.7728 | 3/4" | 175 | 291.5213 | 73 | 54.6286 |  | 164 | 7 | 55 | 102
GH 085 - CARTER CAST IRON - FLANGE TYPE ISO F25
GH-085*-040*/D1 HPC | 1084 | 367 | 717 | 171 | 384 | 112 | 100 | 120 | 85 | 370 | 427 | 130 | 240 | 70 | 550 | 330 | 272 | 195 | 220 | 80 | 140 | 33 | 160 | 150 | 140 | 0.23487 | 1.87 | 0.1256 | 2 | 0.2512 | 1/4" | 114 | 86.6152 | 74 | 61.1404 |  | 103 | 7 | 80 | 16
GH-085*-045*/D1 HPC | 1084 | 367 | 717 | 171 | 384 | 112 | 106 | 134 | 85 | 370 | 439 | 130 | 240 | 70 | 550 | 330 | 284 | 195 | 220 | 80 | 140 | 33 | 160 | 150 | 140 | 0.29733 | 1.87 | 0.159 | 2 | 0.318 | 1/4" | 115 | 89.944 | 74 | 61.3478 |  | 104 | 7 | 80 | 17
GH-085*-050*/D1 HPC | 1084 | 367 | 717 | 171 | 384 | 112 | 106 | 134 | 85 | 370 | 439 | 130 | 240 | 70 | 550 | 330 | 284 | 195 | 220 | 80 | 140 | 33 | 160 | 150 | 140 | 0.36839 | 1.87 | 0.197 | 2 | 0.394 | 1/4" | 115 | 91.6552 | 74 | 61.3478 |  | 104 | 7 | 80 | 17
GH-085*-060*/D1 HPC | 1084 | 367 | 717 | 171 | 384 | 112 | 110 | 110 | 85 | 370 | 422 | 130 | 240 | 70 | 550 | 330 | 267 | 195 | 220 | 80 | 140 | 33 | 160 | 150 | 140 | 0.52921 | 1.87 | 0.283 | 2 | 0.566 | 1/2" | 119 | 103.9083 | 74 | 62.1429 |  | 108 | 7 | 80 | 21
GH-085*-070*/D1 HPC | 1089 | 367 | 722 | 171 | 384 | 117 | 135 | 135 | 85 | 370 | 439.5 | 130 | 240 | 70 | 550 | 330 | 284.5 | 195 | 220 | 80 | 140 | 33 | 160 | 150 | 140 | 0.71995 | 1.87 | 0.385 | 2 | 0.77 | 1/2" | 127 | 124.2637 | 74 | 63.5827 |  | 116 | 7 | 80 | 29
GH-085*-080*/D1 HPC | 1084 | 367 | 717 | 171 | 384 | 112 | 116 | 116 | 85 | 370 | 425 | 130 | 240 | 70 | 550 | 330 | 270 | 195 | 220 | 80 | 140 | 33 | 160 | 150 | 140 | 0.94061 | 1.87 | 0.503 | 2 | 1.006 | 1/2" | 123 | 116.6048 | 74 | 62.8862 |  | 112 | 7 | 80 | 25
GH-085*-090*/D1 HPC | 1093 | 367 | 726 | 171 | 388 | 117 | 130 | 115 | 85 | 370 | 429.5 | 130 | 240 | 70 | 550 | 330 | 274.5 | 195 | 220 | 80 | 140 | 33 | 160 | 150 | 140 | 1.1893 | 1.87 | 0.636 | 2 | 1.272 | 1/2" | 127 | 127.4902 | 74 | 63.5827 |  | 116 | 7 | 80 | 29
GH-085*-100*/D1 HPC | 1109 | 367 | 742 | 171 | 384 | 137 | 130 | 130 | 85 | 370 | 437 | 130 | 240 | 70 | 550 | 330 | 282 | 195 | 220 | 80 | 140 | 33 | 160 | 150 | 140 | 1.468 | 1.87 | 0.785 | 2 | 1.57 | 1/2" | 127 | 122.4141 | 74 | 63.5827 |  | 116 | 7 | 80 | 29
GH-085*-110*/D1 HPC | 1138 | 367 | 771 | 171 | 413 | 137 | 160 | 145 | 85 | 370 | 444.5 | 130 | 240 | 70 | 550 | 330 | 289.5 | 195 | 220 | 80 | 140 | 33 | 160 | 150 | 140 | 1.7765 | 1.87 | 0.95 | 2 | 1.9 | 1/2" | 142 | 154.8112 | 74 | 65.8451 |  | 131 | 7 | 80 | 44
GH-085*-125*/D1 HPC | 1140 | 367 | 773 | 171 | 415 | 137 | 180 | 175 | 85 | 370 | 459.5 | 130 | 240 | 70 | 550 | 330 | 304.5 | 195 | 220 | 80 | 140 | 33 | 160 | 150 | 140 | 2.2945 | 1.87 | 1.227 | 2 | 2.454 | 1/2" | 144 | 161.7241 | 74 | 66.1111 |  | 133 | 7 | 80 | 46
GH-085*-140*/D1 HPC | 1145 | 367 | 778 | 171 | 420 | 137 | 220 | 170 | 85 | 370 | 457 | 130 | 240 | 70 | 550 | 330 | 302 | 195 | 220 | 80 | 140 | 33 | 160 | 150 | 140 | 2.8779 | 1.87 | 1.539 | 2 | 3.078 | 1/2" | 163 | 192.3232 | 74 | 68.3129 |  | 152 | 7 | 80 | 65
GH-085*-160*/D1 HPC | 1140 | 367 | 773 | 171 | 415 | 137 | 220 | 190 | 85 | 370 | 462 | 130 | 240 | 70 | 550 | 330 | 307 | 195 | 220 | 80 | 140 | 33 | 160 | 150 | 140 | 3.7587 | 1.87 | 2.01 | 2 | 4.02 | 3/4" | 169 | 203.6176 | 74 | 68.9053 |  | 158 | 7 | 80 | 71
GH-085*-180*/D1 HPC | 1212 | 367 | 845 | 171 | 466 | 158 | 220 | 240 | 85 | 370 | 487 | 130 | 240 | 70 | 550 | 330 | 332 | 195 | 220 | 80 | 140 | 33 | 160 | 160 | 140 | 4.7573 | 1.87 | 2.544 | 2 | 5.088 | 3/4" | 190 | 230.1649 | 74 | 70.6842 |  | 179 | 7 | 80 | 92
GH-085*-200*/D1 HPC | 1191 | 367 | 824 | 171 | 466 | 137 | 240 | 240 | 85 | 370 | 487 | 130 | 240 | 70 | 550 | 330 | 332 | 195 | 220 | 80 | 140 | 33 | 160 | 160 | 140 | 5.8718 | 1.87 | 3.14 | 2 | 6.28 | 3/4" | 427 | 248.8209 | 74 | 71.4 |  | 189 | 7 | 80 | 102
GH 100 - CARTER CARBON STEEL - FLANGE TYPE ISO F25
GH-100*-060*/D1 HPC | 1364 | 434 | 930 | 208 | 527 | 147 | 120 | 120 | 100 | 432 | 449 | 160 | 272 | 84 | 583 | 350 | 277 | 225 | 255 | 93 | 140 | 33 | 220 | 170 | 167 | 0.6226 | 2.2 | 0.283 | 2.35 | 0.66505 | 1/2" | 153 | 162.7968 | 86.7 | 77.2059 |  | 137 | 10 | 93 | 34
GH-100*-070*/D1 HPC | 1364 | 434 | 930 | 208 | 527 | 147 | 135 | 135 | 100 | 432 | 456.5 | 160 | 272 | 84 | 583 | 350 | 284.5 | 225 | 255 | 93 | 140 | 33 | 220 | 170 | 167 | 0.847 | 2.2 | 0.385 | 2.35 | 0.90475 | 1/2" | 158 | 174.7359 | 86.7 | 77.9272 |  | 142 | 10 | 93 | 39
GH-100*-080*/D1 HPC | 1363 | 434 | 929 | 208 | 526 | 147 | 140 | 140 | 100 | 432 | 459 | 160 | 272 | 84 | 583 | 350 | 287 | 225 | 255 | 93 | 140 | 33 | 220 | 170 | 167 | 1.1066 | 2.2 | 0.503 | 2.35 | 1.1821 | 1/2" | 164 | 187.753 | 86.7 | 78.7348 |  | 148 | 10 | 93 | 45
GH-100*-090*/D1 HPC | 1364 | 434 | 930 | 208 | 527 | 147 | 140 | 140 | 100 | 432 | 459 | 160 | 272 | 84 | 583 | 350 | 287 | 225 | 255 | 93 | 140 | 33 | 220 | 170 | 167 | 1.3992 | 2.2 | 0.636 | 2.35 | 1.4946 | 1/2" | 164 | 188.7485 | 86.7 | 78.7348 |  | 148 | 10 | 93 | 45
GH-100*-100*/D1 HPC | 1364 | 434 | 930 | 208 | 527 | 147 | 160 | 150 | 100 | 432 | 464 | 160 | 272 | 84 | 583 | 350 | 292 | 225 | 255 | 93 | 140 | 33 | 220 | 170 | 167 | 1.727 | 2.2 | 0.785 | 2.35 | 1.8447 | 1/2" | 161 | 183.4877 | 86.7 | 78.3385 |  | 145 | 10 | 93 | 42
GH-100*-110*/D1 HPC | 1364 | 434 | 930 | 208 | 527 | 147 | 160 | 145 | 100 | 432 | 461.5 | 160 | 272 | 84 | 583 | 350 | 289.5 | 225 | 255 | 93 | 140 | 33 | 220 | 170 | 167 | 2.09 | 2.2 | 0.95 | 2.35 | 2.2325 | 1/2" | 162 | 187.1372 | 86.7 | 78.4722 |  | 146 | 10 | 93 | 43
GH-100*-115*/D1 HPC | 1364 | 434 | 930 | 208 | 527 | 147 | 160 | 160 | 100 | 432 | 469 | 160 | 272 | 84 | 583 | 350 | 297 | 225 | 255 | 93 | 140 | 33 | 220 | 170 | 167 | 2.2836 | 2.2 | 1.038 | 2.35 | 2.4393 | 1/2" | 166 | 195.0268 | 86.7 | 78.991 |  | 150 | 10 | 93 | 47
GH-100*-125*/D1 HPC | 1364 | 434 | 930 | 208 | 527 | 147 | 185 | 165 | 100 | 432 | 471.5 | 160 | 272 | 84 | 583 | 350 | 299.5 | 225 | 255 | 93 | 140 | 33 | 220 | 170 | 167 | 2.6994 | 2.2 | 1.227 | 2.35 | 2.8834 | 1/2" | 172 | 207.6954 | 86.7 | 79.7238 |  | 156 | 10 | 93 | 53
GH-100*-140*/D1 HPC | 1364 | 434 | 930 | 208 | 527 | 147 | 220 | 170 | 100 | 432 | 474 | 160 | 272 | 84 | 583 | 350 | 302 | 225 | 255 | 93 | 140 | 33 | 220 | 170 | 167 | 3.3858 | 2.2 | 1.539 | 2.35 | 3.6166 | 1/2" | 185 | 230.7112 | 86.7 | 81.1486 |  | 169 | 10 | 93 | 66
GH-100*-160*/D1 HPC | 1430 | 434 | 996 | 208 | 573 | 167 | 195 | 195 | 100 | 432 | 486.5 | 160 | 272 | 84 | 583 | 350 | 314.5 | 225 | 255 | 93 | 140 | 33 | 220 | 170 | 167 | 4.422 | 2.2 | 2.01 | 2.35 | 4.7235 | 3/4" | 186 | 246.5878 | 86.7 | 81.25 |  | 170 | 10 | 93 | 67
GH-100*-180*/D1 HPC | 1493 | 434 | 1059 | 208 | 636 | 167 | 260 | 260 | 100 | 432 | 509 | 160 | 272 | 84 | 583 | 350 | 337 | 225 | 255 | 93 | 140 | 33 | 220 | 170 | 167 | 5.5968 | 2.2 | 2.544 | 2.35 | 5.9784 | 3/4" | 264 | 364.406 | 86.7 | 86.7898 |  | 248 | 10 | 93 | 145
GH-100*-200*/D1 HPC | 1453 | 434 | 1019 | 208 | 626 | 137 | 240 | 240 | 100 | 432 | 499 | 160 | 272 | 84 | 583 | 350 | 327 | 225 | 255 | 93 | 140 | 33 | 220 | 170 | 167 | 6.908 | 2.2 | 3.14 | 2.35 | 7.379 | 3/4" | 248 | 352.684 | 86.7 | 85.9375 |  | 232 | 10 | 93 | 129
GH-100*-210*/D1 HPC | 1483 | 434 | 1049 | 208 | 626 | 167 | 255 | 255 | 100 | 432 | 506.5 | 160 | 272 | 84 | 583 | 350 | 334.5 | 225 | 255 | 93 | 140 | 33 | 220 | 170 | 167 | 7.612 | 2.2 | 3.46 | 2.35 | 8.131 | 3/4" | 268 | 372.1667 | 86.7 | 86.9869 |  | 252 | 10 | 93 | 149
GH-100*-220*/D1 HPC | 1506 | 434 | 1072 | 208 | 625 | 191 | 275 | 275 | 100 | 432 | 526.5 | 160 | 272 | 84 | 583 | 350 | 354.5 | 225 | 255 | 93 | 140 | 33 | 220 | 200 | 167 | 8.36 | 2.2 | 3.8 | 2.35 | 8.93 | 3/4" | 304 | 396.9134 | 86.7 | 88.528 |  | 288 | 10 | 93 | 185
GH-100*-240*/D1 HPC | 1506 | 434 | 1072 | 208 | 625 | 191 | 275 | 300 | 100 | 432 | 539 | 160 | 272 | 84 | 583 | 350 | 367 | 225 | 255 | 93 | 140 | 33 | 220 | 200 | 167 | 9.9484 | 2.2 | 4.522 | 2.35 | 10.6267 | 3/4" | 309 | 404.6801 | 86.7 | 88.7136 |  | 293 | 10 | 93 | 190
GH-100*-260*/D1 HPC | 1506 | 434 | 1072 | 208 | 625 | 191 | 275 | 300 | 100 | 432 | 539 | 160 | 272 | 84 | 583 | 350 | 367 | 225 | 255 | 93 | 140 | 33 | 220 | 200 | 167 | 11.66 | 2.2 | 5.3 | 2.35 | 12.455 | 1" | 329 | 419.2387 | 86.7 | 89.3997 |  | 313 | 10 | 93 | 210
GH 130 - CARTER CAST IRON - FLANGE TYPE ISO F30
GH-130*-060*/D1 HPC | 1461 | 480 | 981 | 208 | 527 | 147 | 120 | 120 | 130 | 517 | 502.5 | 161.5 | 355.5 | 99 | 613 | 350 | 277 | 271 | 306 | 113 | 150 | 50 | 220 | 205 | 202 | 0.80938 | 2.86 | 0.283 | 3.05 | 0.86315 | 1/2" | 173 | 119.2373 | 106 | 106.766 |  | 157 | 10 | 113 | 34
GH-130*-070*/D1 HPC | 1461 | 480 | 981 | 208 | 527 | 147 | 135 | 135 | 130 | 517 | 510 | 161.5 | 355.5 | 99 | 613 | 350 | 284.5 | 271 | 306 | 113 | 150 | 50 | 220 | 205 | 202 | 1.1011 | 2.86 | 0.385 | 3.05 | 1.1743 | 1/2" | 178 | 129.0847 | 106 | 107.25 |  | 162 | 10 | 113 | 39
GH-130*-080*/D1 HPC | 1460 | 480 | 980 | 208 | 526 | 147 | 140 | 140 | 130 | 517 | 512.5 | 161.5 | 355.5 | 99 | 613 | 350 | 287 | 271 | 306 | 113 | 150 | 50 | 220 | 205 | 202 | 1.4386 | 2.86 | 0.503 | 3.05 | 1.5341 | 1/2" | 184 | 140.1361 | 106 | 107.8049 |  | 168 | 10 | 113 | 45
GH-130*-090*/D1 HPC | 1461 | 480 | 981 | 208 | 527 | 147 | 140 | 140 | 130 | 517 | 512.5 | 161.5 | 355.5 | 99 | 613 | 350 | 287 | 271 | 306 | 113 | 150 | 50 | 220 | 205 | 202 | 1.819 | 2.86 | 0.636 | 3.05 | 1.9398 | 1/2" | 184 | 140.8024 | 106 | 107.8049 |  | 168 | 10 | 113 | 45
GH-130*-100*/D1 HPC | 1461 | 480 | 981 | 208 | 527 | 147 | 160 | 150 | 130 | 517 | 517.5 | 161.5 | 355.5 | 99 | 613 | 350 | 292 | 271 | 306 | 113 | 150 | 50 | 220 | 205 | 202 | 2.2451 | 2.86 | 0.785 | 3.05 | 2.3942 | 1/2" | 181 | 136.0908 | 106 | 107.5309 |  | 165 | 10 | 113 | 42
GH-130*-110*/D1 HPC | 1461 | 480 | 981 | 208 | 527 | 147 | 160 | 145 | 130 | 517 | 515 | 161.5 | 355.5 | 99 | 613 | 350 | 289.5 | 271 | 306 | 113 | 150 | 50 | 220 | 205 | 202 | 2.717 | 2.86 | 0.95 | 3.05 | 2.8975 | 1/2" | 182 | 138.9238 | 106 | 107.623 |  | 166 | 10 | 113 | 43
GH-130*-115*/D1 HPC | 1461 | 480 | 981 | 208 | 527 | 147 | 160 | 160 | 130 | 517 | 522.5 | 161.5 | 355.5 | 99 | 613 | 350 | 297 | 271 | 306 | 113 | 150 | 50 | 220 | 205 | 202 | 2.9687 | 2.86 | 1.038 | 3.05 | 3.1659 | 1/2" | 186 | 145.813 | 106 | 107.9839 |  | 170 | 10 | 113 | 47
GH-130*-125*/D1 HPC | 1461 | 480 | 981 | 208 | 527 | 147 | 185 | 165 | 130 | 517 | 525 | 161.5 | 355.5 | 99 | 613 | 350 | 299.5 | 271 | 306 | 113 | 150 | 50 | 220 | 205 | 202 | 3.5092 | 2.86 | 1.227 | 3.05 | 3.7424 | 1/2" | 192 | 156.7725 | 106 | 108.5039 |  | 176 | 10 | 113 | 53
GH-130*-140*/D1 HPC | 1461 | 480 | 981 | 208 | 527 | 147 | 220 | 170 | 130 | 517 | 527.5 | 161.5 | 355.5 | 99 | 613 | 350 | 302 | 271 | 306 | 113 | 150 | 50 | 220 | 205 | 202 | 4.4015 | 2.86 | 1.539 | 3.05 | 4.694 | 1/2" | 205 | 177.698 | 106 | 109.5506 |  | 189 | 10 | 113 | 66
GH-130*-160*/D1 HPC | 1527 | 480 | 1047 | 208 | 573 | 167 | 195 | 195 | 130 | 517 | 540 | 161.5 | 355.5 | 99 | 613 | 350 | 314.5 | 271 | 306 | 113 | 150 | 50 | 220 | 205 | 202 | 5.7486 | 2.86 | 2.01 | 3.05 | 6.1305 | 3/4" | 206 | 189.138 | 106 | 109.6269 |  | 190 | 10 | 113 | 67
GH-130*-180*/D1 HPC | 1590 | 480 | 1110 | 208 | 636 | 167 | 260 | 260 | 130 | 517 | 562.5 | 161.5 | 355.5 | 99 | 613 | 350 | 337 | 271 | 306 | 113 | 150 | 50 | 220 | 205 | 202 | 7.2758 | 2.86 | 2.544 | 3.05 | 7.7592 | 3/4" | 284 | 303.5022 | 106 | 114.2197 |  | 268 | 10 | 113 | 145
GH-130*-200*/D1 HPC | 1550 | 480 | 1070 | 208 | 626 | 137 | 240 | 240 | 130 | 517 | 552.5 | 161.5 | 355.5 | 99 | 613 | 350 | 327 | 271 | 306 | 113 | 150 | 50 | 220 | 205 | 202 | 8.9804 | 2.86 | 3.14 | 3.05 | 9.577 | 3/4" | 268 | 289.2824 | 106 | 113.4545 |  | 252 | 10 | 113 | 129
GH-130*-210*/D1 HPC | 1580 | 480 | 1100 | 208 | 626 | 167 | 255 | 255 | 130 | 517 | 560 | 161.5 | 355.5 | 99 | 613 | 350 | 334.5 | 271 | 306 | 113 | 150 | 50 | 220 | 205 | 202 | 9.8956 | 2.86 | 3.46 | 3.05 | 10.553 | 3/4" | 288 | 310.7266 | 106 | 114.4 |  | 272 | 10 | 113 | 149
GH-130*-220*/D1 HPC | 1603 | 480 | 1123 | 208 | 625 | 191 | 275 | 275 | 130 | 517 | 580 | 161.5 | 355.5 | 99 | 613 | 350 | 354.5 | 271 | 306 | 113 | 150 | 50 | 220 | 205 | 202 | 10.868 | 2.86 | 3.8 | 3.05 | 11.59 | 3/4" | 324 | 340.6759 | 106 | 115.8549 |  | 308 | 10 | 113 | 185
GH-130*-240*/D1 HPC | 1603 | 480 | 1123 | 208 | 625 | 191 | 275 | 300 | 130 | 517 | 592.5 | 161.5 | 355.5 | 99 | 613 | 350 | 367 | 271 | 306 | 113 | 150 | 50 | 220 | 205 | 202 | 12.9329 | 2.86 | 4.522 | 3.05 | 13.7921 | 3/4" | 329 | 348.1864 | 106 | 116.0358 |  | 313 | 10 | 113 | 190
GH-130*-260*/D1 HPC | 1603 | 480 | 1123 | 208 | 625 | 191 | 275 | 300 | 130 | 517 | 592.5 | 161.5 | 355.5 | 99 | 613 | 350 | 367 | 271 | 306 | 113 | 150 | 50 | 220 | 205 | 202 | 15.158 | 2.86 | 5.3 | 3.05 | 16.165 | 1" | 349 | 365.0599 | 106 | 116.7153 |  | 333 | 10 | 113 | 210
GH 160 - CARTER CARBON STEEL - FLANGE TYPE ISO F35
GH-160*-070*/D1 HPC | 1646 | 524 | 1122 | 183 | 594 | 147 | 136 | 135 | 160 | 658 | 552.5 | 240 | 418 | 105 | 627 | 350 | 294.5 | 340 | 380 | 127 | 150 | 80 | 220 | 255 | 222 | 1.3552 | 3.52 | 0.385 | 3.76 | 1.4476 | 1/2" | 309 | 144.5884 | 113.9 | 114.0777 |  | 288 | 18 | 220 | 50
GH-160*-080*/D1 HPC | 1645 | 524 | 1121 | 183 | 593 | 147 | 140 | 140 | 160 | 658 | 555 | 240 | 418 | 105 | 627 | 350 | 297 | 340 | 380 | 127 | 150 | 80 | 220 | 255 | 222 | 1.7706 | 3.52 | 0.503 | 3.76 | 1.8913 | 1/2" | 313 | 151.6921 | 113.9 | 114.6645 |  | 292 | 18 | 220 | 54
GH-160*-090*/D1 HPC | 1676 | 524 | 1152 | 183 | 624 | 147 | 150 | 150 | 160 | 658 | 550 | 240 | 418 | 105 | 627 | 350 | 292 | 340 | 380 | 127 | 150 | 80 | 220 | 255 | 222 | 2.2387 | 3.52 | 0.636 | 3.76 | 2.3914 | 1/2" | 325 | 175.8364 | 113.9 | 116.3385 |  | 304 | 18 | 220 | 66
GH-160*-100*/D1 HPC | 1697 | 524 | 1173 | 183 | 625 | 167 | 180 | 160 | 160 | 658 | 555 | 240 | 418 | 105 | 627 | 350 | 297 | 340 | 380 | 127 | 150 | 80 | 220 | 255 | 222 | 2.7632 | 3.52 | 0.785 | 3.76 | 2.9516 | 1/2" | 340 | 199.1199 | 113.9 | 118.2647 |  | 319 | 18 | 220 | 81
GH-160*-110*/D1 HPC | 1663 | 524 | 1139 | 183 | 611 | 147 | 180 | 160 | 160 | 658 | 555 | 240 | 418 | 105 | 627 | 350 | 297 | 340 | 380 | 127 | 150 | 80 | 220 | 255 | 222 | 3.344 | 3.52 | 0.95 | 3.76 | 3.572 | 1/2" | 329 | 182.4668 | 113.9 | 116.8693 |  | 308 | 18 | 220 | 70
GH-160*-115*/D1 HPC | 1663 | 524 | 1139 | 183 | 611 | 147 | 160 | 160 | 160 | 658 | 555 | 240 | 418 | 105 | 627 | 350 | 297 | 340 | 380 | 127 | 150 | 80 | 220 | 255 | 222 | 3.6538 | 3.52 | 1.038 | 3.76 | 3.9029 | 1/2" | 321 | 170.4807 | 113.9 | 115.7944 |  | 300 | 18 | 220 | 62
GH-160*-125*/D1 HPC | 1683 | 524 | 1159 | 183 | 611 | 167 | 160 | 160 | 160 | 658 | 555 | 240 | 418 | 105 | 627 | 350 | 297 | 340 | 380 | 127 | 150 | 80 | 220 | 255 | 222 | 4.319 | 3.52 | 1.227 | 3.76 | 4.6135 | 1/2" | 322 | 173.044 | 113.9 | 115.9317 |  | 301 | 18 | 220 | 63
GH-160*-140*/D1 HPC | 1663 | 524 | 1139 | 183 | 611 | 147 | 220 | 170 | 160 | 658 | 560 | 240 | 418 | 105 | 627 | 350 | 302 | 340 | 380 | 127 | 150 | 80 | 220 | 255 | 222 | 5.4173 | 3.52 | 1.539 | 3.76 | 5.7866 | 1/2" | 344 | 207.3649 | 113.9 | 118.75 |  | 323 | 18 | 220 | 85
GH-160*-160*/D1 HPC | 1724 | 524 | 1200 | 183 | 628 | 191 | 235 | 185 | 160 | 658 | 567.5 | 240 | 418 | 105 | 627 | 350 | 309.5 | 340 | 380 | 127 | 150 | 80 | 220 | 255 | 222 | 7.0752 | 3.52 | 2.01 | 3.76 | 7.5576 | 3/4" | 352 | 225.6972 | 113.9 | 119.6875 |  | 331 | 18 | 220 | 93
GH-160*-180*/D1 HPC | 1792 | 524 | 1268 | 183 | 696 | 191 | 340 | 340 | 160 | 658 | 645 | 240 | 418 | 105 | 627 | 350 | 387 | 340 | 380 | 127 | 150 | 80 | 220 | 255 | 222 | 8.9549 | 3.52 | 2.544 | 3.76 | 9.5654 | 3/4" | 447 | 346.2767 | 113.9 | 128.255 |  | 426 | 18 | 220 | 188
GH-160*-200*/D1 HPC | 1762 | 524 | 1238 | 183 | 696 | 161 | 340 | 340 | 160 | 658 | 645 | 240 | 418 | 105 | 627 | 350 | 387 | 340 | 380 | 127 | 150 | 80 | 220 | 255 | 222 | 11.0528 | 3.52 | 3.14 | 3.76 | 11.8064 | 3/4" | 454 | 355.1368 | 113.9 | 128.7445 |  | 433 | 18 | 220 | 195
GH-160*-210*/D1 HPC | 1781 | 524 | 1257 | 183 | 696 | 180 | 265 | 265 | 160 | 658 | 607.5 | 240 | 418 | 105 | 627 | 350 | 349.5 | 340 | 380 | 127 | 150 | 80 | 220 | 255 | 222 | 12.1792 | 3.52 | 3.46 | 3.76 | 13.0096 | 3/4" | 447 | 351.6778 | 113.9 | 128.255 |  | 426 | 18 | 220 | 188
GH-160*-220*/D1 HPC | 1792 | 524 | 1268 | 183 | 696 | 191 | 265 | 265 | 160 | 658 | 607.5 | 240 | 418 | 105 | 627 | 350 | 349.5 | 340 | 380 | 127 | 150 | 80 | 220 | 255 | 222 | 13.376 | 3.52 | 3.8 | 3.76 | 14.288 | 3/4" | 432 | 340.3138 | 113.9 | 127.1528 |  | 411 | 18 | 220 | 173
GH-160*-230*/D1 HPC | 1789 | 524 | 1265 | 183 | 693 | 191 | 370 | 370 | 160 | 658 | 660 | 240 | 418 | 105 | 627 | 350 | 402 | 340 | 380 | 127 | 150 | 80 | 220 | 255 | 222 | 14.615 | 3.52 | 4.152 | 3.76 | 15.6115 | 3/4" | 499 | 392.5618 | 113.9 | 131.5631 |  | 478 | 18 | 220 | 240
GH-160*-240*/D1 HPC | 1789 | 524 | 1265 | 183 | 693 | 191 | 370 | 370 | 160 | 658 | 660 | 240 | 418 | 105 | 627 | 350 | 402 | 340 | 380 | 127 | 150 | 80 | 220 | 255 | 222 | 15.9174 | 3.52 | 4.522 | 3.76 | 17.0027 | 3/4" | 529 | 413.3468 | 113.9 | 133.1758 |  | 508 | 18 | 220 | 270
GH-160*-260*/D1 HPC | 1791 | 524 | 1267 | 183 | 693 | 193 | 420 | 420 | 160 | 658 | 685 | 240 | 418 | 105 | 627 | 350 | 427 | 340 | 380 | 127 | 150 | 80 | 220 | 255 | 222 | 18.656 | 3.52 | 5.3 | 3.76 | 19.928 | 1" | 559 | 433.7625 | 113.9 | 134.6154 |  | 538 | 18 | 220 | 300
GH 161 - CARTER CARBON STEEL - FLANGE TYPE ISO F40
GH-161*-070*/D1 HPC | 1646 | 524 | 1122 | 183 | 594 | 147 | 136 | 135 | 160 | 661 | 555.5 | 240 | 421 | 127 | 650 | 350 | 294.5 | 340 | 380 | 150 | 150 | 80 | 220 | 255 | 267 | 1.3552 | 3.52 | 0.385 | 3.76 | 1.4476 | 1/2" | 389 | 117.0512 | 136.3 | 110.2571 |  | 368 | 18 | 300 | 50
GH-161*-080*/D1 HPC | 1645 | 524 | 1121 | 183 | 593 | 147 | 140 | 140 | 160 | 661 | 558 | 240 | 421 | 127 | 650 | 350 | 297 | 340 | 380 | 150 | 150 | 80 | 220 | 255 | 267 | 1.7706 | 3.52 | 0.503 | 3.76 | 1.8913 | 1/2" | 393 | 122.9949 | 136.3 | 110.7634 |  | 372 | 18 | 300 | 54
GH-161*-090*/D1 HPC | 1676 | 524 | 1152 | 183 | 624 | 147 | 150 | 150 | 160 | 661 | 553 | 240 | 421 | 127 | 650 | 350 | 292 | 340 | 380 | 150 | 150 | 80 | 220 | 255 | 267 | 2.2387 | 3.52 | 0.636 | 3.76 | 2.3914 | 1/2" | 405 | 143.2396 | 136.3 | 112.2222 |  | 384 | 18 | 300 | 66
GH-161*-100*/D1 HPC | 1697 | 524 | 1173 | 183 | 625 | 167 | 180 | 160 | 160 | 661 | 558 | 240 | 421 | 127 | 650 | 350 | 297 | 340 | 380 | 150 | 150 | 80 | 220 | 255 | 267 | 2.7632 | 3.52 | 0.785 | 3.76 | 2.9516 | 1/2" | 420 | 163.2678 | 136.3 | 113.9286 |  | 399 | 18 | 300 | 81
GH-161*-110*/D1 HPC | 1663 | 524 | 1139 | 183 | 611 | 147 | 180 | 160 | 160 | 661 | 558 | 240 | 421 | 127 | 650 | 350 | 297 | 340 | 380 | 150 | 150 | 80 | 220 | 255 | 267 | 3.344 | 3.52 | 0.95 | 3.76 | 3.572 | 1/2" | 409 | 148.8966 | 136.3 | 112.6895 |  | 388 | 18 | 300 | 70
GH-161*-115*/D1 HPC | 1663 | 524 | 1139 | 183 | 611 | 147 | 160 | 160 | 160 | 661 | 558 | 240 | 421 | 127 | 650 | 350 | 297 | 340 | 380 | 150 | 150 | 80 | 220 | 255 | 267 | 3.6538 | 3.52 | 1.038 | 3.76 | 3.9029 | 1/2" | 401 | 138.6234 | 136.3 | 111.7456 |  | 380 | 18 | 300 | 62
GH-161*-125*/D1 HPC | 1683 | 524 | 1159 | 183 | 611 | 167 | 160 | 160 | 160 | 661 | 558 | 240 | 421 | 127 | 650 | 350 | 297 | 340 | 380 | 150 | 150 | 80 | 220 | 255 | 267 | 4.319 | 3.52 | 1.227 | 3.76 | 4.6135 | 1/2" | 402 | 140.758 | 136.3 | 111.8657 |  | 381 | 18 | 300 | 63
GH-161*-140*/D1 HPC | 1663 | 524 | 1139 | 183 | 611 | 147 | 220 | 170 | 160 | 661 | 563 | 240 | 421 | 127 | 650 | 350 | 302 | 340 | 380 | 150 | 150 | 80 | 220 | 255 | 267 | 5.4173 | 3.52 | 1.539 | 3.76 | 5.7866 | 1/2" | 424 | 170.3011 | 136.3 | 114.3632 |  | 403 | 18 | 300 | 85
GH-161*-160*/D1 HPC | 1724 | 524 | 1200 | 183 | 628 | 191 | 235 | 185 | 160 | 661 | 570.5 | 240 | 421 | 127 | 650 | 350 | 309.5 | 340 | 380 | 150 | 150 | 80 | 220 | 255 | 267 | 7.0752 | 3.52 | 2.01 | 3.76 | 7.5576 | 3/4" | 432 | 186.0287 | 136.3 | 115.2083 |  | 411 | 18 | 300 | 93
GH-161*-180*/D1 HPC | 1792 | 524 | 1268 | 183 | 696 | 191 | 340 | 340 | 160 | 661 | 648 | 240 | 421 | 127 | 650 | 350 | 387 | 340 | 380 | 150 | 150 | 80 | 220 | 255 | 267 | 8.9549 | 3.52 | 2.544 | 3.76 | 9.5654 | 3/4" | 527 | 295.5179 | 136.3 | 123.2827 |  | 506 | 18 | 300 | 188
GH-161*-200*/D1 HPC | 1762 | 524 | 1238 | 183 | 696 | 161 | 340 | 340 | 160 | 661 | 648 | 240 | 421 | 127 | 650 | 350 | 387 | 340 | 380 | 150 | 150 | 80 | 220 | 255 | 267 | 11.0528 | 3.52 | 3.14 | 3.76 | 11.8064 | 3/4" | 534 | 303.7197 | 136.3 | 123.764 |  | 513 | 18 | 300 | 195
GH-161*-210*/D1 HPC | 1781 | 524 | 1257 | 183 | 696 | 180 | 265 | 265 | 160 | 661 | 610.5 | 240 | 421 | 127 | 650 | 350 | 349.5 | 340 | 380 | 150 | 150 | 80 | 220 | 255 | 267 | 12.1792 | 3.52 | 3.46 | 3.76 | 13.0096 | 3/4" | 527 | 300.1038 | 136.3 | 123.2827 |  | 506 | 18 | 300 | 188
GH-161*-220*/D1 HPC | 1792 | 524 | 1268 | 183 | 696 | 191 | 265 | 265 | 160 | 661 | 610.5 | 240 | 421 | 127 | 650 | 350 | 349.5 | 340 | 380 | 150 | 150 | 80 | 220 | 255 | 267 | 13.376 | 3.52 | 3.8 | 3.76 | 14.288 | 3/4" | 512 | 289.0029 | 136.3 | 122.207 |  | 491 | 18 | 300 | 173
GH-161*-230*/D1 HPC | 1789 | 524 | 1265 | 183 | 693 | 191 | 370 | 370 | 160 | 661 | 663 | 240 | 421 | 127 | 650 | 350 | 402 | 340 | 380 | 150 | 150 | 80 | 220 | 255 | 267 | 14.615 | 3.52 | 4.152 | 3.76 | 15.6115 | 3/4" | 579 | 339.9759 | 136.3 | 126.5803 |  | 558 | 18 | 300 | 240
GH-161*-240*/D1 HPC | 1792 | 524 | 1268 | 183 | 696 | 191 | 265 | 265 | 160 | 661 | 610.5 | 240 | 421 | 127 | 650 | 350 | 349.5 | 340 | 380 | 150 | 150 | 80 | 220 | 255 | 267 | 15.9174 | 3.52 | 4.522 | 3.76 | 17.0027 | 3/4" | 609 | 360.6217 | 136.3 | 128.2266 |  | 588 | 18 | 300 | 270
GH-161*-260*/D1 HPC | 1791 | 524 | 1267 | 183 | 693 | 193 | 420 | 420 | 160 | 661 | 688 | 240 | 421 | 127 | 650 | 350 | 427 | 340 | 380 | 150 | 150 | 80 | 220 | 255 | 267 | 18.656 | 3.52 | 5.3 | 3.76 | 19.928 | 1" | 639 | 380.9572 | 136.3 | 129.7183 |  | 618 | 18 | 300 | 300
" NEW " GH 161 - CARTER CAST IRON - FLANGE TYPE ISO F35
GH-161*-100*/D1 HPC | 1710 | 530.5 | 1179.5 | 183 | 625 | 167 | 180 | 160 | 160 | 661 | 558 | 240 | 421 | 140.5 | 658 | 350 | 297 | 347.5 | 387.5 | 158 | 150 | 80 | 220 | 255 | 288.5 | 2.7632 | 3.52 | 0.785 | 3.76 | 2.9516 | 1/2" | 395 | 166.2775 | 136.3 | 114.1058 |  | 395 | 18 | 296 | 81
GH-161*-110*/D1 HPC | 1676 | 530.5 | 1145.5 | 183 | 611 | 147 | 180 | 160 | 160 | 661 | 558 | 240 | 421 | 140.5 | 658 | 350 | 297 | 347.5 | 387.5 | 158 | 150 | 80 | 220 | 255 | 288.5 | 3.344 | 3.52 | 0.95 | 3.76 | 3.572 | 1/2" | 384 | 151.6437 | 136.3 | 112.8593 |  | 384 | 18 | 296 | 70
GH-161*-125*/D1 HPC | 1696 | 530.5 | 1165.5 | 183 | 611 | 167 | 160 | 160 | 160 | 661 | 558 | 240 | 421 | 140.5 | 658 | 350 | 297 | 347.5 | 387.5 | 158 | 150 | 80 | 220 | 255 | 288.5 | 4.319 | 3.52 | 1.227 | 3.76 | 4.6135 | 1/2" | 377 | 143.3406 | 136.3 | 112.0302 |  | 377 | 18 | 296 | 63
GH-161*-140*/D1 HPC | 1676 | 530.5 | 1145.5 | 183 | 611 | 147 | 220 | 170 | 160 | 661 | 563 | 240 | 421 | 140.5 | 658 | 350 | 302 | 347.5 | 387.5 | 158 | 150 | 80 | 220 | 255 | 288.5 | 5.4173 | 3.52 | 1.539 | 3.76 | 5.7866 | 1/2" | 399 | 173.42 | 136.3 | 114.5429 |  | 399 | 18 | 296 | 85
GH-161*-160*/D1 HPC | 1737 | 530.5 | 1206.5 | 183 | 628 | 191 | 235 | 185 | 160 | 661 | 570.5 | 240 | 421 | 140.5 | 658 | 350 | 309.5 | 347.5 | 387.5 | 158 | 150 | 80 | 220 | 255 | 288.5 | 7.0752 | 3.52 | 2.01 | 3.76 | 7.5576 | 3/4" | 407 | 189.3852 | 136.3 | 115.3925 |  | 407 | 18 | 296 | 93
GH-161*-180*/D1 HPC | 1805 | 530.5 | 1274.5 | 183 | 696 | 191 | 340 | 340 | 160 | 661 | 648 | 240 | 421 | 140.5 | 658 | 350 | 387 | 347.5 | 387.5 | 158 | 150 | 80 | 220 | 255 | 288.5 | 8.9549 | 3.52 | 2.544 | 3.76 | 9.5654 | 3/4" | 502 | 300.4553 | 136.3 | 123.4952 |  | 502 | 18 | 296 | 188
GH-161*-200*/D1 HPC | 1775 | 530.5 | 1244.5 | 183 | 696 | 161 | 340 | 340 | 160 | 661 | 648 | 240 | 421 | 140.5 | 658 | 350 | 387 | 347.5 | 387.5 | 158 | 150 | 80 | 220 | 255 | 288.5 | 11.0528 | 3.52 | 3.14 | 3.76 | 11.8064 | 3/4" | 509 | 308.7523 | 136.3 | 123.9774 |  | 509 | 18 | 296 | 195
GH-161*-210*/D1 HPC | 1794 | 530.5 | 1263.5 | 183 | 696 | 180 | 265 | 265 | 160 | 661 | 610.5 | 240 | 421 | 140.5 | 658 | 350 | 349.5 | 347.5 | 387.5 | 158 | 150 | 80 | 220 | 255 | 288.5 | 12.1792 | 3.52 | 3.46 | 3.76 | 13.0096 | 3/4" | 502 | 305.076 | 136.3 | 123.4952 |  | 502 | 18 | 296 | 188
GH-161*-220*/D1 HPC | 1805 | 530.5 | 1274.5 | 183 | 696 | 191 | 265 | 265 | 160 | 661 | 610.5 | 240 | 421 | 140.5 | 658 | 350 | 349.5 | 347.5 | 387.5 | 158 | 150 | 80 | 220 | 255 | 288.5 | 13.376 | 3.52 | 3.8 | 3.76 | 14.288 | 3/4" | 487 | 293.8141 | 136.3 | 122.4173 |  | 487 | 18 | 296 | 173
GH-161*-230*/D1 HPC | 1802 | 530.5 | 1271.5 | 183 | 693 | 191 | 370 | 370 | 160 | 661 | 663 | 240 | 421 | 140.5 | 658 | 350 | 402 | 347.5 | 387.5 | 158 | 150 | 80 | 220 | 255 | 288.5 | 14.615 | 3.52 | 4.152 | 3.76 | 15.6115 | 3/4" | 554 | 345.4516 | 136.3 | 126.7965 |  | 554 | 18 | 296 | 240
GH-161*-260*/D1 HPC | 1804 | 530.5 | 1273.5 | 183 | 693 | 193 | 420 | 420 | 160 | 661 | 688 | 240 | 421 | 140.5 | 658 | 350 | 427 | 347.5 | 387.5 | 158 | 150 | 80 | 220 | 255 | 288.5 | 18.656 | 3.52 | 5.3 | 3.76 | 19.928 | 1" | 614 | 386.8801 | 136.3 | 129.9339 |  | 614 | 18 | 296 | 300
GH-161*-320*/D1 HPC | 1919 | 530.5 | 1388.5 | 183 | 808 | 193 | 460 | 460 | 160 | 661 | 708 | 240 | 421 | 140.5 | 658 | 350 | 447 | 347.5 | 387.5 | 158 | 150 | 80 | 220 | 255 | 288.5 | 18.656 | 3.52 | 5.3 | 3.76 | 19.928 | 1" | 673 | 440.588 | 136.3 | 131.6315 |  | 673 | 18 | 296 | 359
GH 200 - CARTER CARBON STEEL - FLANGE TYPE ISO F40
GH-200*-090*/D1 HPC | 2094 | 675 | 1419 | 249 | 731 | 212 | 150 | 150 | 200 | 785 | 692 | 280 | 505 | 128 | 703 | 350 | 387 | 425 | 475 | 153 | 200 | 165 | 280 | 320 | 271 | 2.7984 | 4.4 | 0.636 | 4.7 | 2.9892 | 1/2" | 557 | 150.8608 | 137.9 | 137.4686 |  | 535 | 25 | 430 | 80
GH-200*-100*/D1 HPC | 2117 | 675 | 1442 | 249 | 752 | 214 | 190 | 190 | 200 | 785 | 627 | 280 | 505 | 128 | 703 | 350 | 322 | 425 | 475 | 153 | 200 | 165 | 280 | 320 | 271 | 3.454 | 4.4 | 0.785 | 4.7 | 3.6895 | 1/2" | 587 | 188.7086 | 137.9 | 140.6644 |  | 565 | 25 | 430 | 110
GH-200*-110*/D1 HPC | 2115 | 675 | 1440 | 249 | 752 | 212 | 190 | 190 | 200 | 785 | 627 | 280 | 505 | 128 | 703 | 350 | 322 | 425 | 475 | 153 | 200 | 165 | 280 | 320 | 271 | 4.18 | 4.4 | 0.95 | 4.7 | 4.465 | 1/2" | 579 | 180.2783 | 137.9 | 139.8446 |  | 557 | 25 | 430 | 102
GH-200*-125*/D1 HPC | 2117 | 675 | 1442 | 249 | 768 | 198 | 210 | 210 | 200 | 785 | 637 | 280 | 505 | 128 | 703 | 350 | 332 | 425 | 475 | 153 | 200 | 165 | 280 | 320 | 271 | 5.3988 | 4.4 | 1.227 | 4.7 | 5.7669 | 1/2" | 614 | 223.542 | 137.9 | 143.2736 |  | 592 | 25 | 430 | 137
GH-200*-140*/D1 HPC | 2117 | 675 | 1442 | 249 | 768 | 198 | 260 | 290 | 200 | 785 | 677 | 280 | 505 | 128 | 738 | 385 | 372 | 425 | 475 | 153 | 200 | 165 | 280 | 320 | 271 | 6.7716 | 4.4 | 1.539 | 4.7 | 7.2333 | 1/2" | 670 | 277.6837 | 137.9 | 148.0149 |  | 645 | 25 | 430 | 190
GH-200*-160*/D1 HPC | 2162 | 675 | 1487 | 249 | 813 | 198 | 340 | 340 | 200 | 785 | 702 | 280 | 505 | 128 | 738 | 385 | 397 | 425 | 475 | 153 | 200 | 165 | 280 | 320 | 271 | 8.844 | 4.4 | 2.01 | 4.7 | 9.447 | 3/4" | 720 | 327.2576 | 137.9 | 151.625 |  | 695 | 25 | 430 | 240
GH-200*-170*/D1 HPC | 2157 | 675 | 1482 | 249 | 808 | 198 | 340 | 340 | 200 | 785 | 692 | 280 | 505 | 128 | 738 | 385 | 387 | 425 | 475 | 153 | 200 | 165 | 280 | 320 | 271 | 11.1936 | 4.4 | 2.544 | 4.7 | 11.9568 | 3/4" | 705 | 315.4387 | 137.9 | 150.5957 |  | 680 | 25 | 430 | 225
GH-200*-180*/D1 HPC | 2157 | 675 | 1482 | 249 | 808 | 198 | 340 | 340 | 200 | 785 | 692 | 280 | 505 | 128 | 738 | 385 | 387 | 425 | 475 | 153 | 200 | 165 | 280 | 320 | 271 | 13.816 | 4.4 | 3.14 | 4.7 | 14.758 | 3/4" | 705 | 316.5768 | 137.9 | 150.5957 |  | 680 | 25 | 430 | 225
GH-200*-200*/D1 HPC | 2233 | 675 | 1558 | 249 | 850 | 232 | 270 | 240 | 200 | 785 | 652 | 280 | 505 | 128 | 738 | 385 | 347 | 425 | 475 | 153 | 200 | 165 | 280 | 320 | 271 | 15.224 | 4.4 | 3.46 | 4.7 | 16.262 | 3/4" | 705 | 331.9768 | 137.9 | 150.5957 |  | 680 | 25 | 430 | 225
GH-200*-210*/D1 HPC | 2191 | 675 | 1516 | 249 | 808 | 232 | 365 | 365 | 200 | 785 | 729.5 | 280 | 505 | 128 | 738 | 385 | 424.5 | 425 | 475 | 153 | 200 | 165 | 280 | 320 | 271 | 16.72 | 4.4 | 3.8 | 4.7 | 17.86 | 3/4" | 775 | 370.6981 | 137.9 | 155.0581 |  | 750 | 25 | 430 | 295
GH-200*-220*/D1 HPC | 2156 | 675 | 1481 | 249 | 808 | 197 | 340 | 340 | 200 | 785 | 717 | 280 | 505 | 128 | 738 | 385 | 412 | 425 | 475 | 153 | 200 | 165 | 280 | 320 | 271 | 18.2688 | 4.4 | 4.152 | 4.7 | 19.5144 | 3/4" | 725 | 336.9658 | 137.9 | 151.9586 |  | 700 | 25 | 430 | 245
GH-200*-230*/D1 HPC | 2156 | 675 | 1481 | 249 | 808 | 197 | 370 | 370 | 200 | 785 | 732 | 280 | 505 | 128 | 738 | 385 | 427 | 425 | 475 | 153 | 200 | 165 | 280 | 320 | 271 | 19.8968 | 4.4 | 4.522 | 4.7 | 21.2534 | 3/4" | 750 | 355.9841 | 137.9 | 153.56 |  | 725 | 25 | 430 | 270
GH-200*-240*/D1 HPC | 2218 | 675 | 1543 | 249 | 835 | 232 | 420 | 420 | 200 | 785 | 757 | 280 | 505 | 128 | 738 | 385 | 452 | 425 | 475 | 153 | 200 | 165 | 280 | 320 | 271 | 23.32 | 4.4 | 5.3 | 4.7 | 24.91 | 3/4" | 880 | 436.5915 | 137.9 | 160.4205 |  | 855 | 25 | 430 | 400
GH-200*-250*/D1 HPC | 2231 | 675 | 1556 | 249 | 808 | 272 | 420 | 420 | 200 | 785 | 757 | 280 | 505 | 128 | 738 | 385 | 452 | 425 | 475 | 153 | 200 | 165 | 280 | 320 | 271 | 21.56 | 4.4 | 4.9 | 4.7 | 23.03 | 1" | 775 | 375.9032 | 137.9 | 155.0581 |  | 750 | 25 | 430 | 295
GH-200*-260*/D1 HPC | 2231 | 675 | 1556 | 249 | 808 | 272 | 420 | 420 | 200 | 785 | 757 | 280 | 505 | 128 | 738 | 385 | 452 | 425 | 475 | 153 | 200 | 165 | 280 | 320 | 271 | 23.32 | 4.4 | 5.3 | 4.7 | 24.91 | 1" | 820 | 404.8139 | 137.9 | 157.5244 |  | 795 | 25 | 430 | 340
GH-200*-280*/D1 HPC | 2231 | 675 | 1556 | 249 | 808 | 272 | 430 | 430 | 200 | 785 | 762 | 280 | 505 | 128 | 738 | 385 | 457 | 425 | 475 | 153 | 200 | 165 | 280 | 320 | 271 | 27.082 | 4.4 | 6.155 | 4.7 | 28.9285 | 1" | 875 | 436.746 | 137.9 | 160.1943 |  | 850 | 25 | 430 | 395
GH-200*-300*/D1 HPC | 2191 | 675 | 1516 | 249 | 808 | 232 | 420 | 420 | 200 | 785 | 757 | 280 | 505 | 128 | 738 | 385 | 452 | 425 | 475 | 153 | 200 | 165 | 280 | 320 | 271 | 31.086 | 4.4 | 7.065 | 4.7 | 33.2055 | 3/4" | 840 | 421.7509 | 137.9 | 158.5357 |  | 815 | 25 | 430 | 360
GH-200*-320*/D1 HPC | 2156 | 675 | 1481 | 249 | 808 | 197 | 470 | 470 | 200 | 785 | 782 | 280 | 505 | 128 | 738 | 385 | 477 | 425 | 475 | 153 | 200 | 165 | 280 | 320 | 271 | 35.3716 | 4.4 | 8.039 | 4.7 | 37.7833 | 3/4" | 915 | 462.0815 | 137.9 | 161.9344 |  | 890 | 25 | 430 | 435
GH-200*-340*/D1 HPC | 2149 | 675 | 1474 | 249 | 801 | 197 | 500 | 500 | 200 | 785 | 797 | 280 | 505 | 128 | 738 | 385 | 492 | 425 | 475 | 153 | 200 | 165 | 280 | 320 | 271 | 39.908 | 4.4 | 9.07 | 4.7 | 42.629 | 1" | 920 | 465.3568 | 137.9 | 162.1413 |  | 895 | 25 | 430 | 440
GH-200*-360*/D1 HPC | 2149 | 675 | 1474 | 249 | 801 | 197 | 500 | 500 | 200 | 785 | 797 | 280 | 505 | 128 | 738 | 385 | 492 | 425 | 475 | 153 | 200 | 165 | 280 | 320 | 271 | 44.7612 | 4.4 | 10.173 | 4.7 | 47.8131 | 1" | 1030 | 512.0425 | 137.9 | 166.1845 |  | 1005 | 25 | 430 | 550
GH-200*-380*/D1 HPC | 2149 | 675 | 1474 | 249 | 801 | 197 | 500 | 500 | 200 | 785 | 797 | 280 | 505 | 128 | 738 | 385 | 492 | 425 | 475 | 153 | 200 | 165 | 280 | 320 | 271 | 49.962 | 4.4 | 11.355 | 4.7 | 53.3685 | 1" | 1040 | 518.5866 | 137.9 | 166.5096 |  | 1015 | 25 | 430 | 560
GH 201 - CARTER CARBON STEEL - FLANGE TYPE ISO F40
GH-201*-090*/D1 HPC | 2094 | 675 | 1419 | 249 | 731 | 212 | 150 | 150 | 200 | 785 | 692 | 280 | 505 | 149 | 713 | 350 | 387 | 425 | 475 | 163 | 200 | 165 | 280 | 320 | 302 | 2.7984 | 4.4 | 0.636 | 4.7 | 2.9892 | 1/2" | 727 | 118.7278 | 147.8 | 144.2916 |  | 705 | 25 | 600 | 80
GH-201*-100*/D1 HPC | 2117 | 675 | 1442 | 249 | 752 | 214 | 190 | 190 | 200 | 785 | 627 | 280 | 505 | 149 | 713 | 350 | 322 | 425 | 475 | 163 | 200 | 165 | 280 | 320 | 302 | 3.454 | 4.4 | 0.785 | 4.7 | 3.6895 | 1/2" | 757 | 149.397 | 147.8 | 146.4993 |  | 735 | 25 | 600 | 110
GH-201*-110*/D1 HPC | 2115 | 675 | 1440 | 249 | 752 | 212 | 190 | 190 | 200 | 785 | 627 | 280 | 505 | 149 | 713 | 350 | 322 | 425 | 475 | 163 | 200 | 165 | 280 | 320 | 302 | 4.18 | 4.4 | 0.95 | 4.7 | 4.465 | 1/2" | 749 | 142.4503 | 147.8 | 145.9279 |  | 727 | 25 | 600 | 102
GH-201*-125*/D1 HPC | 2117 | 675 | 1442 | 249 | 768 | 198 | 210 | 210 | 200 | 785 | 637 | 280 | 505 | 149 | 713 | 350 | 332 | 425 | 475 | 163 | 200 | 165 | 280 | 320 | 302 | 5.3988 | 4.4 | 1.227 | 4.7 | 5.7669 | 1/2" | 784 | 178.0703 | 147.8 | 148.3418 |  | 762 | 25 | 600 | 137
GH-201*-140*/D1 HPC | 2117 | 675 | 1442 | 249 | 768 | 198 | 260 | 290 | 200 | 785 | 677 | 280 | 505 | 149 | 748 | 385 | 372 | 425 | 475 | 163 | 200 | 165 | 280 | 320 | 302 | 6.7716 | 4.4 | 1.539 | 4.7 | 7.2333 | 1/2" | 840 | 224.3331 | 147.8 | 151.7857 |  | 815 | 25 | 600 | 190
GH-201*-160*/D1 HPC | 2162 | 675 | 1487 | 249 | 813 | 198 | 340 | 340 | 200 | 785 | 702 | 280 | 505 | 149 | 748 | 385 | 397 | 425 | 475 | 163 | 200 | 165 | 280 | 320 | 302 | 8.844 | 4.4 | 2.01 | 4.7 | 9.447 | 3/4" | 890 | 267.4712 | 147.8 | 154.4944 |  | 865 | 25 | 600 | 240
GH-201*-170*/D1 HPC | 2157 | 675 | 1482 | 249 | 808 | 198 | 340 | 340 | 200 | 785 | 692 | 280 | 505 | 149 | 748 | 385 | 387 | 425 | 475 | 163 | 200 | 165 | 280 | 320 | 302 | 11.1936 | 4.4 | 2.544 | 4.7 | 11.9568 | 3/4" | 875 | 256.9165 | 147.8 | 153.7143 |  | 850 | 25 | 600 | 225
GH-201*-180*/D1 HPC | 2157 | 675 | 1482 | 249 | 808 | 198 | 340 | 340 | 200 | 785 | 692 | 280 | 505 | 149 | 748 | 385 | 387 | 425 | 475 | 163 | 200 | 165 | 280 | 320 | 302 | 13.816 | 4.4 | 3.14 | 4.7 | 14.758 | 3/4" | 875 | 257.8347 | 147.8 | 153.7143 |  | 850 | 25 | 600 | 225
GH-201*-200*/D1 HPC | 2233 | 675 | 1558 | 249 | 850 | 232 | 270 | 240 | 200 | 785 | 652 | 280 | 505 | 149 | 748 | 385 | 347 | 425 | 475 | 163 | 200 | 165 | 280 | 320 | 302 | 15.224 | 4.4 | 3.46 | 4.7 | 16.262 | 3/4" | 875 | 270.2597 | 147.8 | 153.7143 |  | 850 | 25 | 600 | 225
GH-201*-210*/D1 HPC | 2191 | 675 | 1516 | 249 | 808 | 232 | 365 | 365 | 200 | 785 | 729.5 | 280 | 505 | 149 | 748 | 385 | 424.5 | 425 | 475 | 163 | 200 | 165 | 280 | 320 | 302 | 16.72 | 4.4 | 3.8 | 4.7 | 17.86 | 3/4" | 945 | 306.5995 | 147.8 | 157.1429 |  | 920 | 25 | 600 | 295
GH-201*-220*/D1 HPC | 2156 | 675 | 1481 | 249 | 808 | 197 | 340 | 340 | 200 | 785 | 717 | 280 | 505 | 149 | 748 | 385 | 412 | 425 | 475 | 163 | 200 | 165 | 280 | 320 | 302 | 18.2688 | 4.4 | 4.152 | 4.7 | 19.5144 | 3/4" | 895 | 275.6778 | 147.8 | 154.7486 |  | 870 | 25 | 600 | 245
GH-201*-230*/D1 HPC | 2156 | 675 | 1481 | 249 | 808 | 197 | 370 | 370 | 200 | 785 | 732 | 280 | 505 | 149 | 748 | 385 | 427 | 425 | 475 | 163 | 200 | 165 | 280 | 320 | 302 | 19.8968 | 4.4 | 4.522 | 4.7 | 21.2534 | 3/4" | 920 | 292.8573 | 147.8 | 155.9783 |  | 895 | 25 | 600 | 270
GH-201*-240*/D1 HPC | 2218 | 675 | 1543 | 249 | 835 | 232 | 420 | 420 | 200 | 785 | 757 | 280 | 505 | 149 | 748 | 385 | 452 | 425 | 475 | 163 | 200 | 165 | 280 | 320 | 302 | 23.32 | 4.4 | 5.3 | 4.7 | 24.91 | 3/4" | 1050 | 368.2545 | 147.8 | 161.4286 |  | 1025 | 25 | 600 | 400
GH-201*-250*/D1 HPC | 2231 | 675 | 1556 | 249 | 808 | 272 | 420 | 420 | 200 | 785 | 757 | 280 | 505 | 149 | 748 | 385 | 452 | 425 | 475 | 163 | 200 | 165 | 280 | 320 | 302 | 21.56 | 4.4 | 4.9 | 4.7 | 23.03 | 1" | 945 | 310.8732 | 147.8 | 157.1429 |  | 920 | 25 | 600 | 295
GH-201*-260*/D1 HPC | 2231 | 675 | 1556 | 249 | 808 | 272 | 420 | 420 | 200 | 785 | 757 | 280 | 505 | 149 | 748 | 385 | 452 | 425 | 475 | 163 | 200 | 165 | 280 | 320 | 302 | 23.32 | 4.4 | 5.3 | 4.7 | 24.91 | 1" | 990 | 337.7854 | 147.8 | 159.0909 |  | 965 | 25 | 600 | 340
GH-201*-280*/D1 HPC | 2231 | 675 | 1556 | 249 | 808 | 272 | 430 | 430 | 200 | 785 | 762 | 280 | 505 | 149 | 748 | 385 | 457 | 425 | 475 | 163 | 200 | 165 | 280 | 320 | 302 | 27.082 | 4.4 | 6.155 | 4.7 | 28.9285 | 1" | 1045 | 368.0586 | 147.8 | 161.244 |  | 1020 | 25 | 600 | 395
GH-201*-300*/D1 HPC | 2191 | 675 | 1516 | 249 | 808 | 232 | 420 | 420 | 200 | 785 | 757 | 280 | 505 | 149 | 748 | 385 | 452 | 425 | 475 | 163 | 200 | 165 | 280 | 320 | 302 | 31.086 | 4.4 | 7.065 | 4.7 | 33.2055 | 3/4" | 1010 | 353.2064 | 147.8 | 159.901 |  | 985 | 25 | 600 | 360
GH-201*-320*/D1 HPC | 2156 | 675 | 1481 | 249 | 808 | 197 | 470 | 470 | 200 | 785 | 782 | 280 | 505 | 149 | 748 | 385 | 477 | 425 | 475 | 163 | 200 | 165 | 280 | 320 | 302 | 35.3716 | 4.4 | 8.039 | 4.7 | 37.7833 | 3/4" | 1085 | 391.9633 | 147.8 | 162.6728 |  | 1060 | 25 | 600 | 435
GH-201*-340*/D1 HPC | 2149 | 675 | 1474 | 249 | 801 | 197 | 500 | 500 | 200 | 785 | 797 | 280 | 505 | 149 | 748 | 385 | 492 | 425 | 475 | 163 | 200 | 165 | 280 | 320 | 302 | 39.908 | 4.4 | 9.07 | 4.7 | 42.629 | 1" | 1090 | 395.0502 | 147.8 | 162.844 |  | 1065 | 25 | 600 | 440
GH-201*-360*/D1 HPC | 2149 | 675 | 1474 | 249 | 801 | 197 | 500 | 500 | 200 | 785 | 797 | 280 | 505 | 149 | 748 | 385 | 492 | 425 | 475 | 163 | 200 | 165 | 280 | 320 | 302 | 44.7612 | 4.4 | 10.173 | 4.7 | 47.8131 | 1" | 1200 | 441.5676 | 147.8 | 166.25 |  | 1175 | 25 | 600 | 550
GH-201*-380*/D1 HPC | 2149 | 675 | 1474 | 249 | 801 | 197 | 500 | 500 | 200 | 785 | 797 | 280 | 505 | 149 | 748 | 385 | 492 | 425 | 475 | 163 | 200 | 165 | 280 | 320 | 302 | 49.962 | 4.4 | 11.355 | 4.7 | 53.3685 | 1" | 1210 | 447.7761 | 147.8 | 166.5289 |  | 1185 | 25 | 600 | 560
GH 270 - CARTER CARBON STEEL - FLANGE TYPE ISO F48
GH-270*-125*/D1 HPC | 2646 | 803 | 1843 | 292 | 990 | 272 | 265 | 290 | 270 | 952 | 759 | 310 | 642 | 164 | 815 | 385 | 387 | 510 | 580 | 180 | 250 | 240 | 310 | 390 | 334 | 7.2884 | 5.94 | 1.227 | 6.35 | 7.7915 | 3/4" | 1124 | 209.4061 | 168.9 | 200.1713 |  | 1090 | 85 | 805 | 200
GH-270*-140*/D1 HPC | 2646 | 803 | 1843 | 292 | 990 | 272 | 265 | 290 | 270 | 952 | 799 | 310 | 642 | 164 | 815 | 385 | 427 | 510 | 580 | 180 | 250 | 240 | 310 | 390 | 334 | 9.1417 | 5.94 | 1.539 | 6.35 | 9.7727 | 3/4" | 1179 | 250.9368 | 168.9 | 203.4288 |  | 1145 | 85 | 805 | 255
GH-270*-160*/D1 HPC | 2666 | 803 | 1863 | 292 | 1010 | 272 | 300 | 335 | 270 | 952 | 806.5 | 310 | 642 | 164 | 815 | 385 | 434.5 | 510 | 580 | 180 | 250 | 240 | 310 | 390 | 334 | 11.9394 | 5.94 | 2.01 | 6.35 | 12.7635 | 3/4" | 1209 | 275.3378 | 168.9 | 205.0806 |  | 1175 | 85 | 805 | 285
GH-270*-180*/D1 HPC | 2696 | 803 | 1893 | 292 | 1040 | 272 | 270 | 240 | 270 | 952 | 799 | 310 | 642 | 164 | 815 | 385 | 427 | 510 | 580 | 180 | 250 | 240 | 310 | 390 | 334 | 18.6516 | 5.94 | 3.14 | 6.35 | 19.939 | 3/4" | 1184 | 265.324 | 168.9 | 203.7099 |  | 1150 | 85 | 805 | 260
GH-270*-200*/D1 HPC | 2672 | 803 | 1869 | 292 | 1016 | 272 | 270 | 240 | 270 | 952 | 799 | 310 | 642 | 164 | 815 | 385 | 427 | 510 | 580 | 180 | 250 | 240 | 310 | 390 | 334 | 20.5524 | 5.94 | 3.46 | 6.35 | 21.971 | 3/4" | 1209 | 281.2153 | 168.9 | 205.0806 |  | 1175 | 85 | 805 | 285
GH-270*-220*/D1 HPC | 2676 | 803 | 1873 | 292 | 1020 | 272 | 290 | 290 | 270 | 952 | 834 | 310 | 642 | 164 | 815 | 385 | 462 | 510 | 580 | 180 | 250 | 240 | 310 | 390 | 334 | 24.6629 | 5.94 | 4.152 | 6.35 | 26.3652 | 1" | 1224 | 294.0868 | 168.9 | 205.8762 |  | 1190 | 85 | 805 | 300
GH-270*-240*/D1 HPC | 2695 | 803 | 1892 | 292 | 1009 | 302 | 420 | 420 | 270 | 952 | 824 | 310 | 642 | 164 | 815 | 385 | 452 | 510 | 580 | 180 | 250 | 240 | 310 | 390 | 334 | 31.482 | 5.94 | 5.3 | 6.35 | 33.655 | 3/4" | 1399 | 385.3738 | 168.9 | 213.8974 |  | 1365 | 85 | 805 | 475
GH-270*-250*/D1 HPC | 2695 | 803 | 1892 | 292 | 1009 | 302 | 420 | 420 | 270 | 952 | 824 | 310 | 642 | 164 | 815 | 385 | 452 | 510 | 580 | 180 | 250 | 240 | 310 | 390 | 334 | 29.106 | 5.94 | 4.9 | 6.35 | 31.115 | 3/4" | 1399 | 385.7306 | 168.9 | 213.8974 |  | 1365 | 85 | 805 | 475
GH-270*-260*/D1 HPC | 2658 | 803 | 1855 | 292 | 1002 | 272 | 400 | 400 | 270 | 952 | 814 | 310 | 642 | 164 | 815 | 385 | 442 | 510 | 580 | 180 | 250 | 240 | 310 | 390 | 334 | 31.482 | 5.94 | 5.3 | 6.35 | 33.655 | 1" | 1294 | 334.1898 | 168.9 | 209.3451 |  | 1260 | 85 | 805 | 370
GH-270*-280*/D1 HPC | 2658 | 803 | 1855 | 292 | 1002 | 272 | 430 | 430 | 270 | 952 | 839 | 310 | 642 | 164 | 815 | 385 | 467 | 510 | 580 | 180 | 250 | 240 | 310 | 390 | 334 | 36.5607 | 5.94 | 6.155 | 6.35 | 39.0842 | 1" | 1379 | 381.524 | 168.9 | 213.0838 |  | 1345 | 85 | 805 | 455
GH-270*-300*/D1 HPC | 2638 | 803 | 1835 | 292 | 982 | 272 | 420 | 420 | 270 | 952 | 869 | 310 | 642 | 164 | 815 | 385 | 497 | 510 | 580 | 180 | 250 | 240 | 310 | 390 | 334 | 41.9661 | 5.94 | 7.065 | 6.35 | 44.8627 | 3/4" | 1314 | 339.8868 | 168.9 | 210.2683 |  | 1280 | 85 | 805 | 390
GH-270*-320*/D1 HPC | 2638 | 803 | 1835 | 292 | 982 | 272 | 440 | 440 | 270 | 952 | 884 | 310 | 642 | 164 | 815 | 385 | 512 | 510 | 580 | 180 | 250 | 240 | 310 | 390 | 334 | 47.7517 | 5.94 | 8.039 | 6.35 | 51.0476 | 3/4" | 1334 | 352.546 | 168.9 | 211.1638 |  | 1300 | 85 | 805 | 410
GH-270*-360*/D1 HPC | 2658 | 803 | 1855 | 292 | 1002 | 272 | 530 | 530 | 270 | 952 | 879 | 310 | 642 | 164 | 815 | 385 | 507 | 510 | 580 | 180 | 250 | 240 | 310 | 390 | 334 | 60.4276 | 5.94 | 10.173 | 6.35 | 64.5986 | 1" | 1529 | 449.1538 | 168.9 | 218.6674 |  | 1495 | 85 | 805 | 605
GH-270*-380*/D1 HPC | 2668 | 803 | 1865 | 292 | 1000 | 284 | 550 | 550 | 270 | 952 | 889 | 310 | 642 | 164 | 815 | 385 | 517 | 510 | 580 | 180 | 250 | 240 | 310 | 390 | 334 | 67.4487 | 5.94 | 11.355 | 6.35 | 72.1042 | 1" | 1539 | 467.8826 | 168.9 | 219.001 |  | 1505 | 85 | 805 | 615
GH-270*-400*/D1 HPC | 2668 | 803 | 1865 | 292 | 1000 | 284 | 550 | 550 | 270 | 952 | 899 | 310 | 642 | 164 | 815 | 385 | 527 | 510 | 580 | 180 | 250 | 240 | 310 | 390 | 334 | 74.6064 | 5.94 | 12.56 | 6.35 | 79.756 | 1" | 1574 | 481.9947 | 168.9 | 220.135 |  | 1540 | 85 | 805 | 650
GH 271 - CARTER CARBON STEEL - FLANGE TYPE ISO F60
GH-271*-140*/D1 HPC | 2675 | 803 | 1872 | 292 | 1017 | 274 | 375 | 375 | 270 | 982 | 837.5 | 340 | 642 | 192 | 875 | 385 | 465.5 | 510 | 580 | 210 | 280 | 365 | 310 | 390 | 392 | 9.1417 | 5.94 | 1.539 | 6.35 | 9.7727 | 3/4" | 1285 | 248.5431 | 196.3 | 191.644 |  | 1250 | 85 | 895 | 270
GH-271*-160*/D1 HPC | 2675 | 803 | 1872 | 292 | 1017 | 274 | 375 | 375 | 270 | 982 | 822.5 | 340 | 642 | 192 | 875 | 385 | 450.5 | 510 | 580 | 210 | 280 | 365 | 310 | 390 | 392 | 11.9394 | 5.94 | 2.01 | 6.35 | 12.7635 | 3/4" | 1310 | 265.5426 | 196.3 | 193.1393 |  | 1275 | 85 | 895 | 295
GH-271*-180*/D1 HPC | 2675 | 803 | 1872 | 292 | 1017 | 274 | 375 | 375 | 270 | 982 | 862.5 | 340 | 642 | 192 | 875 | 385 | 490.5 | 510 | 580 | 210 | 280 | 365 | 310 | 390 | 392 | 18.6516 | 5.94 | 3.14 | 6.35 | 19.939 | 3/4" | 1285 | 252.0635 | 196.3 | 191.644 |  | 1250 | 85 | 895 | 270
GH-271*-200*/D1 HPC | 2675 | 803 | 1872 | 292 | 1017 | 274 | 375 | 375 | 270 | 982 | 806 | 340 | 642 | 192 | 875 | 385 | 434 | 510 | 580 | 210 | 280 | 365 | 310 | 390 | 392 | 20.5524 | 5.94 | 3.46 | 6.35 | 21.971 | 3/4" | 1405 | 324.8968 | 196.3 | 198.3363 |  | 1370 | 85 | 895 | 390
GH-271*-220*/D1 HPC | 2671 | 803 | 1868 | 292 | 1015 | 272 | 280 | 280 | 270 | 982 | 805 | 340 | 642 | 192 | 875 | 385 | 433 | 510 | 580 | 210 | 280 | 365 | 310 | 390 | 392 | 24.6629 | 5.94 | 4.152 | 6.35 | 26.3652 | 3/4" | 1315 | 275.2169 | 196.3 | 193.4316 |  | 1280 | 85 | 895 | 300
GH-271*-240*/D1 HPC | 2673 | 803 | 1870 | 292 | 1015 | 274 | 375 | 375 | 270 | 982 | 797.5 | 340 | 642 | 192 | 875 | 385 | 425.5 | 510 | 580 | 210 | 280 | 365 | 310 | 390 | 392 | 31.482 | 5.94 | 5.3 | 6.35 | 33.655 | 3/4" | 1495 | 367.3407 | 196.3 | 202.6505 |  | 1460 | 85 | 895 | 480
GH-271*-250*/D1 HPC | 2673 | 803 | 1870 | 292 | 1015 | 274 | 375 | 375 | 270 | 982 | 797.5 | 340 | 642 | 192 | 875 | 385 | 425.5 | 510 | 580 | 210 | 280 | 365 | 310 | 390 | 392 | 29.106 | 5.94 | 4.9 | 6.35 | 31.115 | 3/4" | 1495 | 367.6768 | 196.3 | 202.6505 |  | 1460 | 85 | 895 | 480
GH-271*-260*/D1 HPC | 2673 | 803 | 1870 | 292 | 1015 | 274 | 375 | 375 | 270 | 982 | 797.5 | 340 | 642 | 192 | 875 | 385 | 425.5 | 510 | 580 | 210 | 280 | 365 | 310 | 390 | 392 | 31.482 | 5.94 | 5.3 | 6.35 | 33.655 | 1" | 1405 | 327.4151 | 196.3 | 198.3363 |  | 1370 | 85 | 895 | 390
GH-271*-280*/D1 HPC | 2660 | 803 | 1857 | 292 | 1002 | 274 | 450 | 450 | 270 | 982 | 835 | 340 | 642 | 192 | 875 | 385 | 463 | 510 | 580 | 210 | 280 | 365 | 310 | 390 | 392 | 36.5607 | 5.94 | 6.155 | 6.35 | 39.0842 | 1" | 1490 | 369.5159 | 196.3 | 202.4245 |  | 1455 | 85 | 895 | 475
GH-271*-300*/D1 HPC | 2660 | 803 | 1857 | 292 | 1002 | 274 | 450 | 450 | 270 | 982 | 835 | 340 | 642 | 192 | 875 | 385 | 463 | 510 | 580 | 210 | 280 | 365 | 310 | 390 | 392 | 41.9661 | 5.94 | 7.065 | 6.35 | 44.8627 | 1" | 1555 | 395.7812 | 196.3 | 205.2492 |  | 1520 | 85 | 895 | 540
GH-271*-320*/D1 HPC | 2638 | 803 | 1835 | 292 | 982 | 272 | 440 | 440 | 270 | 982 | 880 | 340 | 642 | 192 | 875 | 385 | 508 | 510 | 580 | 210 | 280 | 365 | 310 | 390 | 392 | 47.7517 | 5.94 | 8.039 | 6.35 | 51.0476 | 3/4" | 1425 | 332.1045 | 196.3 | 199.3421 |  | 1390 | 85 | 895 | 410
GH-271*-340*/D1 HPC | 2660 | 803 | 1857 | 292 | 1002 | 274 | 500 | 500 | 270 | 982 | 860 | 340 | 642 | 192 | 875 | 385 | 488 | 510 | 580 | 210 | 280 | 365 | 310 | 390 | 392 | 60.4276 | 5.94 | 10.173 | 6.35 | 64.5986 | 1" | 1585 | 410.5078 | 196.3 | 206.4748 |  | 1550 | 85 | 895 | 570
GH-271*-360*/D1 HPC | 2660 | 803 | 1857 | 292 | 1002 | 274 | 530 | 530 | 270 | 982 | 875 | 340 | 642 | 192 | 875 | 385 | 503 | 510 | 580 | 210 | 280 | 365 | 310 | 390 | 392 | 60.4276 | 5.94 | 10.173 | 6.35 | 64.5986 | 1" | 1620 | 425.7801 | 196.3 | 207.8472 |  | 1585 | 85 | 895 | 605
GH-271*-380*/D1 HPC | 2663 | 803 | 1860 | 292 | 995 | 284 | 550 | 550 | 270 | 982 | 885 | 340 | 642 | 192 | 875 | 385 | 513 | 510 | 580 | 210 | 280 | 365 | 310 | 390 | 392 | 67.4487 | 5.94 | 11.355 | 6.35 | 72.1042 | 1" | 1635 | 444.3709 | 196.3 | 208.4174 |  | 1600 | 85 | 895 | 620
GH-271*-400*/D1 HPC | 2670 | 803 | 1867 | 292 | 1002 | 284 | 550 | 550 | 270 | 982 | 895 | 340 | 642 | 192 | 875 | 385 | 523 | 510 | 580 | 210 | 280 | 365 | 310 | 390 | 392 | 74.6064 | 5.94 | 12.56 | 6.35 | 79.756 | 1" | 1675 | 461.6328 | 196.3 | 209.8881 |  | 1640 | 85 | 895 | 660
GH-271*-420*/D1 HPC | 2670 | 803 | 1867 | 292 | 1002 | 284 | 550 | 550 | 270 | 982 | 895 | 340 | 642 | 192 | 875 | 385 | 523 | 510 | 580 | 210 | 280 | 365 | 310 | 390 | 392 | 82.2512 | 5.94 | 13.847 | 6.35 | 87.9284 | 1" | 1715 | 477.691 | 196.3 | 211.2901 |  | 1680 | 85 | 895 | 700
GH-271*-520*/D1 HPC | 2710 | 803 | 1907 | 292 | 1042 | 284 | 690 | 690 | 270 | 982 | 955 | 340 | 642 | 192 | 875 | 385 | 583 | 510 | 580 | 210 | 280 | 365 | 310 | 390 | 392 | 126.0824 | 5.94 | 21.226 | 6.35 | 134.7851 | 1" | 2195 | 632.4138 | 196.3 | 224.1287 |  | 2160 | 85 | 895 | 1180
GH 350 - CARTER CARBON STEEL
GH-350*-160*/D1 HPC | 4052 | 1359 | 2693 | 538 | 1338 | 434 | 440 | 440 | 350 | 1500 | 1102 | 520 | 980 | 364 | 1145 | 385 | 472 | 820 | 920 | 360 | 400 | 790 | 500 | 615 | 714 | 15.6177 | 7.77 | 2.01 | 8.23 | 16.5423 | 3/4" | 5436 | 125.7316 | 340 | 260.6935 |  | 5386 | 370 | 4516 | 500
GH-350*-180*/D1 HPC | 4052 | 1359 | 2693 | 538 | 1338 | 434 | 440 | 440 | 350 | 1500 | 1102 | 520 | 980 | 364 | 1145 | 385 | 472 | 820 | 920 | 360 | 400 | 790 | 500 | 615 | 714 | 24.3978 | 7.77 | 3.14 | 8.23 | 25.8422 | 3/4" | 5486 | 139.6978 | 340 | 261.5075 |  | 5436 | 370 | 4516 | 550
GH-350*-220*/D1 HPC | 4052 | 1359 | 2693 | 538 | 1338 | 434 | 440 | 440 | 350 | 1500 | 1102 | 520 | 980 | 364 | 1145 | 385 | 472 | 820 | 920 | 360 | 400 | 790 | 500 | 615 | 714 | 32.261 | 7.77 | 4.152 | 8.23 | 34.171 | 1" | 5666 | 187.0585 | 340 | 264.3187 |  | 5616 | 370 | 4516 | 730
GH-350*-240*/D1 HPC | 4052 | 1359 | 2693 | 538 | 1338 | 434 | 420 | 420 | 350 | 1500 | 1092 | 520 | 980 | 364 | 1145 | 385 | 462 | 820 | 920 | 360 | 400 | 790 | 500 | 615 | 714 | 41.181 | 7.77 | 5.3 | 8.23 | 43.619 | 1" | 5666 | 187.9965 | 340 | 264.3187 |  | 5616 | 370 | 4516 | 730
GH-350*-260*/D1 HPC | 4160 | 1359 | 2801 | 538 | 1446 | 434 | 420 | 420 | 350 | 1500 | 1092 | 520 | 980 | 364 | 1145 | 385 | 462 | 820 | 920 | 360 | 400 | 790 | 500 | 615 | 714 | 41.181 | 7.77 | 5.3 | 8.23 | 43.619 | 1" | 5926 | 260.6031 | 340 | 268.078 |  | 5876 | 370 | 4516 | 990
GH-350*-280*/D1 HPC | 4160 | 1359 | 2801 | 538 | 1446 | 434 | 450 | 450 | 350 | 1500 | 1107 | 520 | 980 | 364 | 1145 | 385 | 477 | 820 | 920 | 360 | 400 | 790 | 500 | 615 | 714 | 47.8244 | 7.77 | 6.155 | 8.23 | 50.6557 | 1" | 5991 | 276.581 | 340 | 268.9668 |  | 5941 | 370 | 4516 | 1055
GH-350*-300*/D1 HPC | 4160 | 1359 | 2801 | 538 | 1446 | 434 | 450 | 450 | 350 | 1500 | 1107 | 520 | 980 | 364 | 1145 | 385 | 477 | 820 | 920 | 360 | 400 | 790 | 500 | 615 | 714 | 54.895 | 7.77 | 7.065 | 8.23 | 58.145 | 1" | 6021 | 284.5372 | 340 | 269.3705 |  | 5971 | 370 | 4516 | 1085
GH-350*-320*/D1 HPC | 4160 | 1359 | 2801 | 538 | 1446 | 434 | 450 | 450 | 350 | 1500 | 1107 | 520 | 980 | 364 | 1145 | 385 | 477 | 820 | 920 | 360 | 400 | 790 | 500 | 615 | 714 | 62.463 | 7.77 | 8.039 | 8.23 | 66.161 | 1" | 5936 | 266.5459 | 340 | 268.216 |  | 5886 | 370 | 4516 | 1000
GH-350*-350*/D1 HPC | 4160 | 1359 | 2801 | 538 | 1446 | 434 | 450 | 450 | 350 | 1500 | 1107 | 520 | 980 | 364 | 1145 | 385 | 477 | 820 | 920 | 360 | 400 | 790 | 500 | 615 | 714 | 74.7163 | 7.77 | 9.616 | 8.23 | 79.1397 | 1" | 5991 | 281.1365 | 340 | 268.9668 |  | 5941 | 370 | 4516 | 1055
GH-350*-380*/D1 HPC | 4160 | 1359 | 2801 | 538 | 1446 | 434 | 450 | 450 | 350 | 1500 | 1107 | 520 | 980 | 364 | 1145 | 385 | 477 | 820 | 920 | 360 | 400 | 790 | 500 | 615 | 714 | 88.2284 | 7.77 | 11.355 | 8.23 | 93.4517 | 1" | 6186 | 325.9968 | 340 | 271.5212 |  | 6136 | 370 | 4516 | 1250
GH-350*-400*/D1 HPC | 4160 | 1359 | 2801 | 538 | 1446 | 434 | 550 | 550 | 350 | 1500 | 1157 | 520 | 980 | 364 | 1145 | 385 | 527 | 820 | 920 | 360 | 400 | 790 | 500 | 615 | 714 | 97.5912 | 7.77 | 12.56 | 8.23 | 103.3688 | 1" | 6241 | 339.0256 | 340 | 272.2128 |  | 6191 | 370 | 4516 | 1305
GH-350*-440*/D1 HPC | 4160 | 1359 | 2801 | 538 | 1446 | 434 | 550 | 550 | 350 | 1500 | 1157 | 520 | 980 | 364 | 1145 | 385 | 527 | 820 | 920 | 360 | 400 | 790 | 500 | 615 | 714 | 118.0807 | 7.77 | 15.197 | 8.23 | 125.0713 | 1" | 6336 | 361.7428 | 340 | 273.3791 |  | 6286 | 370 | 4516 | 1400
GH-350*-460*/D1 HPC | 4160 | 1359 | 2801 | 538 | 1446 | 434 | 550 | 550 | 350 | 1500 | 1157 | 520 | 980 | 364 | 1145 | 385 | 527 | 820 | 920 | 360 | 400 | 790 | 500 | 615 | 714 | 129.0597 | 7.77 | 16.61 | 8.23 | 136.7003 | 1" | 6441 | 384.174 | 340 | 274.6282 |  | 6391 | 370 | 4516 | 1505
GP-350*-520*/D1 HPC | 4162 | 1359 | 2803 | 538 | 1448 | 434 | 690 | 690 | 350 | 1500 | 1227 | 520 | 980 | 364 | 1145 | 385 | 597 | 820 | 920 | 360 | 400 | 790 | 500 | 615 | 714 | 164.926 | 7.77 | 21.226 | 8.23 | 174.69 | 1" | 6746 | 446.3995 | 340 | 278.0359 |  | 6696 | 370 | 4516 | 1810